## Table 5.5
Released: February 2021
Next MECS will be fielded in 2022.
Table 5.5 End Uses of Fuel Consumption, 2018;
Level: National and Regional Data;
Row: End Uses;
Column: Energy Sources, including Net Electricity;
Unit: Physical Units or Btu.
Distillate
|  |  |  | Fuel Oil |  |  | Coal
|  | Net | Residual | and | Natural | HGL (excluding | (excluding Coal
| Total | Electricity(a) | Fuel Oil | Diesel Fuel(b) | Gas(c) | natural gasoline)(d) | Coke and Breeze) | Other(e)
End Use | (trillion Btu) | (million kWh) | (million bbl) | (million bbl) | (billion cu ft) | (million bbl) | (million short tons) | (trillion Btu)
Total United States
TOTAL FUEL CONSUMPTION | 14859 | 759512 | 3 | 15 | 6129 | 17 | 21 | 5307
Indirect Uses-Boiler Fuel | -- | 9529 | 2 | 1 | 2475 | 2 | 9 | --
Conventional Boiler Use | -- | 9529 | 1 | * | 793 | 1 | 1 | --
CHP and/or Cogeneration Process | -- | 0 | 1 | 1 | 1683 | 1 | 8 | --
Direct Uses-Total Process | -- | 597971 | 1 | 6 | 3149 | D | 12 | --
Process Heating | -- | 79726 | 1 | 2 | 2707 | 6 | 9 | --
Process Cooling and Refrigeration | -- | 65344 | * | * | 24 | * | * | --
Machine Drive | -- | 384760 | * | 2 | 165 | 1 | 1 | --
Electro-Chemical Processes | -- | 47199 | -- | -- | -- | -- | -- | --
Other Process Use | -- | 20942 | * | 1 | 253 | D | 2 | --
Direct Uses-Total Nonprocess | -- | 141521 | * | 7 | 464 | D | * | --
Facility HVAC (f) | -- | 70774 | * | * | 372 | D | * | --
Facility Lighting | -- | 48475 | -- | -- | -- | -- | -- | --
Other Facility Support | -- | 14639 | 0 | * | 51 | * | * | --
Onsite Transportation | -- | 4118 | -- | 6 | 3 | 5 | -- | --
Conventional Electricity Generation | -- | -- | * | 1 | 27 | * | * | --
Other Nonprocess Use | -- | 3515 | * | 1 | 11 | * | 0 | --
End Use Not Reported | 5389 | 10492 | * | * | 42 | 1 | 0 | 5307
Northeast Census Region
TOTAL FUEL CONSUMPTION | 1130 | 73182 | 1 | 3 | 472 | 2 | 1 | 344
Indirect Uses-Boiler Fuel | -- | 1284 | * | * | 171 | * | 1 | --
Conventional Boiler Use | -- | 1284 | * | * | 65 | * | * | --
CHP and/or Cogeneration Process | -- | 0 | * | * | 106 | * | 1 | --
Direct Uses-Total Process | -- | 52620 | * | 2 | 233 | 1 | * | --
Process Heating | -- | 8856 | * | Q | 202 | * | * | --
Process Cooling and Refrigeration | -- | 6539 | * | * | 3 | * | 0 | --
Machine Drive | -- | 32509 | * | * | 21 | * | * | --
Electro-Chemical Processes | -- | 2067 | -- | -- | -- | -- | -- | --
Other Process Use | -- | 2649 | * | * | 7 | * | * | --
Direct Uses-Total Nonprocess | -- | 17679 | * | 1 | 65 | 1 | * | --
Facility HVAC (f) | -- | 8443 | * | * | 56 | 1 | * | --
Facility Lighting | -- | 5953 | -- | -- | -- | -- | -- | --
Other Facility Support | -- | 2001 | 0 | * | 4 | * | * | --
Onsite Transportation | -- | 414 | -- | * | * | 1 | -- | --
Conventional Electricity Generation | -- | -- | * | * | 3 | * | 0 | --
Other Nonprocess Use | -- | 869 | * | * | Q | * | 0 | --
End Use Not Reported | 353 | 1599 | 0 | * | 3 | * | 0 | 344
Midwest Census Region
TOTAL FUEL CONSUMPTION | 3907 | 244303 | * | 4 | 1757 | 5 | 9 | 1029
Indirect Uses-Boiler Fuel | -- | 3529 | * | * | 617 | 1 | 4 | --
Conventional Boiler Use | -- | 3529 | * | * | 257 | * | * | --
CHP and/or Cogeneration Process | -- | 0 | * | * | 361 | * | 4 | --
Direct Uses-Total Process | -- | 193525 | * | 2 | 893 | 2 | 4 | --
Process Heating | -- | 28974 | * | * | 791 | 1 | 3 | --
Process Cooling and Refrigeration | -- | 20435 | 0 | * | 8 | * | 0 | --
Machine Drive | -- | 123557 | * | 1 | 27 | * | * | --
Electro-Chemical Processes | -- | 14315 | -- | -- | -- | -- | -- | --
Other Process Use | -- | 6243 | 0 | Q | 67 | * | 1 | --
Direct Uses-Total Nonprocess | -- | 44100 | * | 2 | 231 | 2 | * | --
Facility HVAC (f) | -- | 20989 | * | * | 201 | 1 | * | --
Facility Lighting | -- | 16417 | -- | -- | -- | -- | -- | --
Other Facility Support | -- | 4590 | 0 | * | 24 | * | * | --
Onsite Transportation | -- | 1629 | -- | 2 | 1 | 2 | -- | --
Conventional Electricity Generation | -- | -- | 0 | * | 1 | * | * | --
Other Nonprocess Use | -- | 474 | * | * | 4 | * | 0 | --
End Use Not Reported | 1058 | 3150 | 0 | * | 16 | * | 0 | 1029
South Census Region
TOTAL FUEL CONSUMPTION | 7897 | 335017 | 1 | 6 | 3235 | 5 | 7 | 3194
Indirect Uses-Boiler Fuel | -- | 3443 | 1 | 1 | 1431 | 1 | 3 | --
Conventional Boiler Use | -- | 3443 | 1 | * | 358 | * | * | --
CHP and/or Cogeneration Process | -- | 0 | 1 | 1 | 1073 | 1 | 2 | --
Direct Uses-Total Process | -- | 271221 | * | 2 | 1662 | D | 4 | --
Process Heating | -- | 33833 | * | 1 | 1384 | 1 | 3 | --
Process Cooling and Refrigeration | -- | 27262 | 0 | * | 10 | * | * | --
Machine Drive | -- | 177780 | * | 1 | 100 | * | * | --
Electro-Chemical Processes | -- | 24739 | -- | -- | -- | -- | -- | --
Other Process Use | -- | 7607 | * | * | 167 | D | * | --
Direct Uses-Total Nonprocess | -- | 55796 | 0 | 3 | 121 | D | * | --
Facility HVAC (f) | -- | 29456 | 0 | * | 81 | D | * | --
Facility Lighting | -- | 17458 | -- | -- | -- | -- | -- | --
Other Facility Support | -- | 6282 | 0 | * | 17 | * | 0 | --
Onsite Transportation | -- | 1527 | -- | 3 | 2 | 2 | -- | --
Conventional Electricity Generation | -- | -- | 0 | * | 19 | * | 0 | --
Other Nonprocess Use | -- | 1073 | 0 | * | 4 | * | 0 | --
End Use Not Reported | 3233 | 4557 | * | * | 21 | * | 0 | 3194
West Census Region
TOTAL FUEL CONSUMPTION | 1925 | 107011 | 1 | 3 | 666 | 4 | 4 | 739
Indirect Uses-Boiler Fuel | -- | 1273 | * | * | 257 | * | 2 | --
Conventional Boiler Use | -- | 1273 | * | * | 113 | * | * | --
CHP and/or Cogeneration Process | -- | 0 | * | * | 143 | * | 1 | --
Direct Uses-Total Process | -- | 80605 | * | 1 | 360 | 3 | 3 | --
Process Heating | -- | 8063 | * | * | 330 | 3 | 2 | --
Process Cooling and Refrigeration | -- | 11107 | 0 | * | 1 | * | * | --
Machine Drive | -- | 50913 | 0 | * | 16 | * | * | --
Electro-Chemical Processes | -- | 6079 | -- | -- | -- | -- | -- | --
Other Process Use | -- | 4443 | 0 | * | 12 | * | Q | --
Direct Uses-Total Nonprocess | -- | 23947 | * | 2 | 47 | 1 | 0 | --
Facility HVAC (f) | -- | 11886 | 0 | * | 35 | * | 0 | --
Facility Lighting | -- | 8647 | -- | -- | -- | -- | -- | --
Other Facility Support | -- | 1766 | 0 | * | 6 | * | 0 | --
Onsite Transportation | -- | 548 | -- | 1 | * | 1 | -- | --
Conventional Electricity Generation | -- | -- | * | * | 4 | * | 0 | --
Other Nonprocess Use | -- | Q | 0 | * | 2 | * | 0 | --
End Use Not Reported | 746 | 1186 | 0 | * | 2 | * | 0 | 739

## RSE 5.5
Released: February 2021
Next MECS will be fielded in 2022.
RSE Table 5.5 Relative Standard Errors for Table 5.5;
Unit: Percents.
Distillate
|  |  |  | Fuel Oil |  |  | Coal
|  | Net | Residual | and | Natural | HGL (excluding | (excluding Coal
End Use | Total | Electricity(a) | Fuel Oil | Diesel Fuel(b) | Gas(c) | natural gasoline)(d) | Coke and Breeze) | Other(e)
Total United States
TOTAL FUEL CONSUMPTION | 0.7 | 1.8 | 2.5 | 7.9 | 0.9 | 3.9 | 3.3 | 0.8
Indirect Uses-Boiler Fuel | -- | 4.4 | 0.7 | 7 | 1 | 9.2 | 0.2 | --
Conventional Boiler Use | -- | 4.4 | 1.3 | 17.8 | 1.7 | 12.1 | 1.8 | --
CHP and/or Cogeneration Process | -- | X | 0.2 | 4.2 | 1.2 | 14 | 0.1 | --
Direct Uses-Total Process | -- | 1.5 | 6.3 | 16.3 | 1.3 | D | 5.9 | --
Process Heating | -- | 2.6 | 6.3 | 29.1 | 1.4 | 6.7 | 0.2 | --
Process Cooling and Refrigeration | -- | 4.7 | 0 | 8.5 | 4.8 | 20 | 4.9 | --
Machine Drive | -- | 1.8 | 72.5 | 14.9 | 3.4 | 40.8 | 0 | --
Electro-Chemical Processes | -- | 2.6 | -- | -- | -- | -- | -- | --
Other Process Use | -- | 5.1 | 90 | 46.3 | 3.3 | D | 31 | --
Direct Uses-Total Nonprocess | -- | 4 | 30.1 | 6.5 | 3.3 | D | 17.7 | --
Facility HVAC (f) | -- | 4 | 7.4 | 29.2 | 3.9 | D | 27.6 | --
Facility Lighting | -- | 5.6 | -- | -- | -- | -- | -- | --
Other Facility Support | -- | 2.9 | X | 49.1 | 6.2 | 19.2 | 0 | --
Onsite Transportation | -- | 5 | -- | 6.3 | 13.4 | 4.6 | -- | --
Conventional Electricity Generation | -- | -- | 0 | 23.8 | 1.3 | 46.3 | 0 | --
Other Nonprocess Use | -- | 19.7 | 61.2 | 24.7 | 12.1 | 15 | X | --
End Use Not Reported | 0.8 | 13.1 | 0 | 12.7 | 8.5 | 21.8 | X | 0.8
Northeast Census Region
TOTAL FUEL CONSUMPTION | 2.6 | 5.2 | 5.3 | 28.8 | 4 | 8.7 | 0.3 | 1.4
Indirect Uses-Boiler Fuel | -- | 9.9 | 0.3 | 14.9 | 3.9 | 12.9 | 0.1 | --
Conventional Boiler Use | -- | 9.9 | 0 | 7.1 | 5.5 | 9 | 0 | --
CHP and/or Cogeneration Process | -- | X | 0.8 | 23.1 | 5.3 | 47.6 | 0.1 | --
Direct Uses-Total Process | -- | 5.7 | 0.8 | 38.6 | 6.4 | 16.2 | 0.1 | --
Process Heating | -- | 8.5 | 0.8 | 51 | 7.3 | 17.8 | 0.1 | --
Process Cooling and Refrigeration | -- | 16 | 0 | 52.1 | 10.1 | 63.9 | X | --
Machine Drive | -- | 5.3 | 0 | 25.2 | 3.7 | 38.5 | 0 | --
Electro-Chemical Processes | -- | 2.5 | -- | -- | -- | -- | -- | --
Other Process Use | -- | 20.3 | 50.9 | 13.1 | 18.5 | 40.8 | 0 | --
Direct Uses-Total Nonprocess | -- | 5.4 | 31.6 | 19.1 | 5.8 | 11.8 | 68 | --
Facility HVAC (f) | -- | 5.8 | 7.4 | 38.4 | 5.8 | 19.3 | 70.9 | --
Facility Lighting | -- | 5.9 | -- | -- | -- | -- | -- | --
Other Facility Support | -- | 8.9 | X | 85.8 | 11.1 | 30.9 | 0 | --
Onsite Transportation | -- | 10.2 | -- | 12.1 | 35.1 | 15.6 | -- | --
Conventional Electricity Generation | -- | -- | 0 | 40.6 | 0.9 | 62.3 | X | --
Other Nonprocess Use | -- | 43.7 | 61.5 | 43.3 | 58.3 | 42.9 | X | --
End Use Not Reported | 1.5 | 40.9 | X | 88.8 | 29.1 | 22.2 | X | 1.4
Midwest Census Region
TOTAL FUEL CONSUMPTION | 1.4 | 2.5 | 29.3 | 20 | 2.2 | 7 | 0.3 | 1.4
Indirect Uses-Boiler Fuel | -- | 10.5 | 13.5 | 31.8 | 2.3 | 14.1 | 0.3 | --
Conventional Boiler Use | -- | 10.5 | 24 | 7.7 | 2.7 | 18.9 | 0 | --
CHP and/or Cogeneration Process | -- | X | 0.3 | 39 | 3.6 | 21.2 | 0.3 | --
Direct Uses-Total Process | -- | 2.5 | 73.8 | 37.6 | 3.2 | 9.6 | 0.3 | --
Process Heating | -- | 5.9 | 74.2 | 12.4 | 3.5 | 10.4 | 0.4 | --
Process Cooling and Refrigeration | -- | 4.1 | X | 12.6 | 7.5 | 24.2 | X | --
Machine Drive | -- | 3 | 89.7 | 26.5 | 10.1 | 13.8 | 0 | --
Electro-Chemical Processes | -- | 8.3 | -- | -- | -- | -- | -- | --
Other Process Use | -- | 10.9 | X | 73.8 | 5.9 | 20.8 | 0 | --
Direct Uses-Total Nonprocess | -- | 3.8 | 11.1 | 15.1 | 5.5 | 8.4 | 0 | --
Facility HVAC (f) | -- | 3.7 | 72.9 | 38.8 | 6.2 | 25.2 | 0 | --
Facility Lighting | -- | 4.9 | -- | -- | -- | -- | -- | --
Other Facility Support | -- | 5.1 | X | 25.1 | 6 | 29.5 | 0 | --
Onsite Transportation | -- | 8.6 | -- | 16.5 | 7.4 | 7.5 | -- | --
Conventional Electricity Generation | -- | -- | X | 14.2 | 16.6 | 23.7 | 0 | --
Other Nonprocess Use | -- | 13.7 | 8.7 | 25.9 | 7 | 50.2 | X | --
End Use Not Reported | 1.4 | 30 | X | 0 | 8.1 | 37.8 | X | 1.4
South Census Region
TOTAL FUEL CONSUMPTION | 0.8 | 2 | 1 | 6.6 | 1 | 6.1 | 0.2 | 1.2
Indirect Uses-Boiler Fuel | -- | 4.1 | 0.1 | 3.4 | 1.2 | 18.3 | 0.5 | --
Conventional Boiler Use | -- | 4.1 | 0.1 | 9.1 | 2.6 | 31.8 | 8.1 | --
CHP and/or Cogeneration Process | -- | X | 0.3 | 3.2 | 1.4 | 21.2 | 0 | --
Direct Uses-Total Process | -- | 1.9 | 8 | 15.4 | 1.3 | D | 0.2 | --
Process Heating | -- | 2.7 | 5.7 | 28.7 | 1.3 | 10 | 0.2 | --
Process Cooling and Refrigeration | -- | 4.5 | X | 0.1 | 8.3 | 25.1 | 67.5 | --
Machine Drive | -- | 2.4 | 97.3 | 20.4 | 2.9 | 30.7 | 0 | --
Electro-Chemical Processes | -- | 0.9 | -- | -- | -- | -- | -- | --
Other Process Use | -- | 4.1 | 91 | 36.7 | 3.9 | D | 0 | --
Direct Uses-Total Nonprocess | -- | 3.6 | X | 8.6 | 5.6 | D | 58.6 | --
Facility HVAC (f) | -- | 3.9 | X | 47.7 | 7.4 | D | 58.6 | --
Facility Lighting | -- | 4.3 | -- | -- | -- | -- | -- | --
Other Facility Support | -- | 5.1 | X | 3.6 | 16 | 35.3 | X | --
Onsite Transportation | -- | 9.3 | -- | 7 | 22.9 | 7.8 | -- | --
Conventional Electricity Generation | -- | -- | X | 15.9 | 1.7 | 1 | X | --
Other Nonprocess Use | -- | 11.1 | X | 31.7 | 5 | 16.8 | X | --
End Use Not Reported | 1.2 | 15.8 | 0 | 0.1 | 15.4 | 27.7 | X | 1.2
West Census Region
TOTAL FUEL CONSUMPTION | 2.9 | 9.8 | 7 | 14 | 3.2 | 9.8 | 15.8 | 0.7
Indirect Uses-Boiler Fuel | -- | 6.3 | 0 | 29.6 | 3.1 | 8.6 | 0 | --
Conventional Boiler Use | -- | 6.3 | 0 | 45.2 | 5.7 | 2 | 0 | --
CHP and/or Cogeneration Process | -- | X | 0 | 6.4 | 3.4 | 31.4 | 0 | --
Direct Uses-Total Process | -- | 7.2 | 9.5 | 25.6 | 3.5 | 13.4 | 25 | --
Process Heating | -- | 3.8 | 9.5 | 8.9 | 3.5 | 12.5 | 0.5 | --
Process Cooling and Refrigeration | -- | 22.2 | X | 30 | 10.8 | 15.6 | 0 | --
Machine Drive | -- | 7.3 | X | 46.7 | 23.8 | 68.4 | 0 | --
Electro-Chemical Processes | -- | 1.6 | -- | -- | -- | -- | -- | --
Other Process Use | -- | 12.3 | X | 59.9 | 24 | 28 | 79.2 | --
Direct Uses-Total Nonprocess | -- | 20.9 | 0 | 15.3 | 9.7 | 9.2 | X | --
Facility HVAC (f) | -- | 21 | X | 48.9 | 12.7 | 20.5 | X | --
Facility Lighting | -- | 28.7 | -- | -- | -- | -- | -- | --
Other Facility Support | -- | 5.5 | X | 30.7 | 10.1 | 21 | X | --
Onsite Transportation | -- | 8.5 | -- | 15.2 | 7.6 | 10.4 | -- | --
Conventional Electricity Generation | -- | -- | 0 | 30.1 | 0.1 | 74.3 | X | --
Other Nonprocess Use | -- | 51.1 | X | 75.1 | 16.2 | 52.6 | X | --
End Use Not Reported | 0.7 | 20.4 | X | 0 | 12.4 | 40.1 | X | 0.7