## M98_01p1
Table C10.3. Number of Establishments by Usage of Energy-Saving Technologies for Specific Industries, 1998;
Level: National Data;
Row: Industry-Specific Technologies within Selected NAICS Codes;
Column: Usage;
Unit: Establishment Counts.
RSE
NAICS |  |  |  |  | Row
Code(a) | Industry-Specific Technology | In Use(b) | Not in Use | Don't Know | Factors
Total United States
| RSE Column Factors: | 1.3 | 0.5 | 1.5
311 | FOOD
| Infrared Heating | 762 | 13727 | 2064 | 1.8
| Microwave Drying | 270 | 14143 | 2140 | 2.5
| Closed-Cycle Heat Pump System Used to Recover Heat | 674 | 13450 | 2429 | 2.8
| Open-Cycle Heat Pump System Used to Produce Steam | 199 | 13809 | 2544 | 2.8
| Gas-Driven Rotary Engines and/or Turbines | 283 | 13969 | 2299 | 3.9
| Membrane Separation | 406 | 13943 | 2204 | 1.8
| Irradiation | 32 | 14256 | 2265 | 3.6
| Freeze Concentration | 544 | 13538 | 2471 | 3
| Membrane Hyperfiltration to Separate Water from Food Products | 255 | 13949 | 2345 | 2.3
311221 | Wet Corn Milling
| Infrared Heating | 3 | 43 | 3 | 1
| Microwave Drying | 0 | W | W | 1.1
| Closed-Cycle Heat Pump System Used to Recover Heat | 5 | 42 | 3 | 1
| Open-Cycle Heat Pump System Used to Produce Steam | W | 42 | W | 1
| Gas-Driven Rotary Engines and/or Turbines | 3 | W | W | 1
| Membrane Separation | 13 | 27 | 10 | 1
| Irradiation | 0 | 44 | 6 | 1.1
| Freeze Concentration | 0 | 45 | 5 | 1.1
| Membrane Hyperfiltration to Separate Water from Food Products | 5 | 34 | 11 | 1
312 | BEVERAGE AND TOBACCO PRODUCTS
| Infrared Heating | 14 | 1317 | 145 | 19
| Microwave Drying | W | 1334 | W | 19.6
| Closed-Cycle Heat Pump System Used to Recover Heat | 269 | 1059 | 149 | 28.5
| Open-Cycle Heat Pump System Used to Produce Steam | 50 | 1283 | 142 | 20.5
| Gas-Driven Rotary Engines and/or Turbines | 87 | 1211 | 177 | 20.5
| Membrane Separation | 89 | 1246 | 141 | 25.1
| Irradiation | 8 | 1322 | 146 | 23.2
| Freeze Concentration | 80 | 1255 | 141 | 22.2
| Membrane Hyperfiltration to Separate Water from Food Products | 9 | 1326 | 141 | 19.2
313 | TEXTILE MILLS
| Open-End Spinning | 387 | 2299 | 249 | 13.1
| Water-Jet Weaving | 26 | 2647 | 260 | 17.7
| Projectile Weaving | 245 | 2424 | 267 | 14.7
| Wet-on-Wet Dyeing and Finishing | 534 | 2132 | 269 | 13.9
| Indirect Steam Heating of Dye | 451 | 2265 | 219 | 8.8
| Dye Bath Reuse | 265 | 2433 | 238 | 17.3
| Foam Dyeing | 82 | 2613 | 240 | 17.2
| Foam Printing | 59 | 2637 | 240 | 17.3
| Foam Finishing | 98 | 2519 | 318 | 15.2
| Low-Add-On Finishing | 230 | 2402 | 303 | 12.9
| Electric Infrared (EIR)Yarn Drying Prior to Weaving Process | 47 | 2639 | 249 | 17.3
313210 | Broadwoven Fabric Mills
| Open-End Spinning | 117 | 343 | 13 | 12.2
| Water-Jet Weaving | 20 | 441 | 11 | 13.3
| Projectile Weaving | 170 | 295 | 8 | 19.8
| Wet-on-Wet Dyeing and Finishing | 85 | 371 | 17 | 13.6
| Indirect Steam Heating of Dye | 75 | 392 | 5 | 12.8
| Dye Bath Reuse | 55 | 409 | 9 | 15.6
| Foam Dyeing | W | 453 | W | 10.3
| Foam Printing | 0 | 456 | 17 | 10.9
| Foam Finishing | 25 | 438 | 10 | 14.3
| Low-Add-On Finishing | 48 | 392 | 33 | 13.9
| Electric Infrared (EIR)Yarn Drying Prior to Weaving Process | 27 | 425 | 20 | 15.7
314 | TEXTILE PRODUCT MILLS
| Open-End Spinning | 85 | 2921 | 1210 | 15.6
| Water-Jet Weaving | 0 | 3012 | 1204 | 15.6
| Projectile Weaving | 11 | 3001 | 1204 | 18
| Wet-on-Wet Dyeing and Finishing | 63 | 2973 | 1180 | 18.3
| Indirect Steam Heating of Dye | 58 | 2973 | 1185 | 18.5
| Dye Bath Reuse | 45 | 2956 | 1215 | 18.9
| Foam Dyeing | 12 | 3028 | 1176 | 21.2
| Foam Printing | W | 3037 | W | 15.9
| Foam Finishing | 15 | 3025 | 1176 | 16.6
| Low-Add-On Finishing | 6 | 2945 | 1265 | 13.6
| Electric Infrared (EIR)Yarn Drying Prior to Weaving Process | 0 | 2977 | 1239 | 15.6
322 | PAPER
| Continuous Digesters | 144 | 3939 | 593 | 7.7
| Displacement Bleaching Process | 49 | 4044 | 583 | 7
| Top-Wire (Hybrid) Paper Forming | 122 | 3966 | 587 | 5.9
| Extended Nip Press | 89 | 3940 | 646 | 6.8
| Higher Nip Pressures | 148 | 3781 | 747 | 7
| Extended Delignification | 50 | 3995 | 632 | 7.7
| Rapid Displacement Batch Heating Processes | 17 | 4025 | 634 | 6.2
| Multi-Effect Falling-Film Evaporators for Black Liquor Evaporation/Concentration | 128 | 3972 | 576 | 6.8
| Vapor Recompression Evaporation of Black Liquor | 35 | 4009 | 632 | 8.6
| Waste-Heat Recovery Technologies in Lime Kilns | 54 | 3989 | 633 | 7.7
| High Solids Firing (Black Liquor) | 98 | 3950 | 628 | 7
| Gas Infrared Radiant Drying Systems | 197 | 3777 | 701 | 8.2
322110 | Pulp Mills
| Continuous Digesters | 13 | 22 | 0 | 1.2
| Displacement Bleaching Process | 10 | W | W | 1
| Top-Wire (Hybrid) Paper Forming | W | W | W | 1
| Extended Nip Press | W | 30 | W | 1
| Higher Nip Pressures | 4 | W | W | 1
| Extended Delignification | 6 | 25 | 4 | 1
| Rapid Displacement Batch Heating Processes | 0 | W | W | 1.1
| Multi-Effect Falling-Film Evaporators for Black Liquor Evaporation/Concentration | 16 | 19 | 0 | 1.2
| Vapor Recompression Evaporation of Black Liquor | W | W | 0 | 1.2
| Waste-Heat Recovery Technologies in Lime Kilns | 4 | W | W | 1
| High Solids Firing (Black Liquor) | 12 | W | W | 1
| Gas Infrared Radiant Drying Systems | W | W | W | 1
322121 | Paper Mills, except Newsprint
| Continuous Digesters | 51 | 202 | 4 | 9.6
| Displacement Bleaching Process | 25 | 219 | 13 | 8.3
| Top-Wire (Hybrid) Paper Forming | 58 | 193 | 6 | 7.7
| Extended Nip Press | 24 | 211 | 23 | 5.8
| Higher Nip Pressures | 53 | 170 | 34 | 10.5
| Extended Delignification | 29 | 215 | 13 | 8.4
| Rapid Displacement Batch Heating Processes | 5 | 232 | 20 | 4.3
| Multi-Effect Falling-Film Evaporators for Black Liquor Evaporation/Concentration | 61 | 190 | 6 | 9.7
| Vapor Recompression Evaporation of Black Liquor | 22 | 217 | 18 | 13.7
| Waste-Heat Recovery Technologies in Lime Kilns | 28 | 214 | 15 | 13.4
| High Solids Firing (Black Liquor) | 48 | 192 | 17 | 12.5
| Gas Infrared Radiant Drying Systems | 76 | 168 | 13 | 15.5
322122 | Newsprint Mills
| Continuous Digesters | W | W | 0 | 1.2
| Displacement Bleaching Process | 5 | W | W | 1
| Top-Wire (Hybrid) Paper Forming | 25 | 4 | 0 | 1.2
| Extended Nip Press | 6 | W | W | 1
| Higher Nip Pressures | 15 | 7 | 7 | 1
| Extended Delignification | 3 | 22 | 4 | 1
| Rapid Displacement Batch Heating Processes | W | 23 | W | 1
| Multi-Effect Falling-Film Evaporators for Black Liquor Evaporation/Concentration | 3 | 26 | 0 | 1.2
| Vapor Recompression Evaporation of Black Liquor | 0 | 29 | 0 | 2
| Waste-Heat Recovery Technologies in Lime Kilns | W | W | 0 | 1.2
| High Solids Firing (Black Liquor) | 3 | 26 | 0 | 1.2
| Gas Infrared Radiant Drying Systems | 3 | 26 | 0 | 1.2
322130 | Paperboard Mills
| Continuous Digesters | 59 | 152 | 5 | 15.7
| Displacement Bleaching Process | 9 | 204 | 3 | 8.7
| Top-Wire (Hybrid) Paper Forming | 35 | 167 | 15 | 12.5
| Extended Nip Press | 51 | 148 | 17 | 13.3
| Higher Nip Pressures | 63 | 132 | 21 | 13.6
| Extended Delignification | 12 | 184 | 20 | 10.3
| Rapid Displacement Batch Heating Processes | 7 | 193 | 15 | 9.2
| Multi-Effect Falling-Film Evaporators for Black Liquor Evaporation/Concentration | 42 | 171 | 3 | 6.7
| Vapor Recompression Evaporation of Black Liquor | W | W | 7 | 5.1
| Waste-Heat Recovery Technologies in Lime Kilns | 16 | 196 | 4 | 5.8
| High Solids Firing (Black Liquor) | 30 | 183 | 3 | 5.8
| Gas Infrared Radiant Drying Systems | 50 | 159 | 8 | 24
325 | CHEMICALS
| Replacing Electrically Heated Platens in Thermoset Molding Process (c) | 15 | 7340 | 1608 | 11.3
| Recycling Materials as Alternative Feedstocks (d) | 2251 | 5166 | 1545 | 8
| Using Biomass Materials as Alternative Feedstocks (e) | 77 | 7298 | 1587 | 9.8
| Bioprocessing (f) | 211 | 7185 | 1567 | 7.8
| Innovative Catalytic Processing (g) | 119 | 7471 | 1372 | 7.5
| Separations Processing (h) | 716 | 6831 | 1415 | 7
325110 | Petrochemicals
| Replacing Electrically Heated Platens in Thermoset Molding Process (c) | W | W | W | 1
| Recycling Materials as Alternative Feedstocks (d) | 17 | 27 | 0 | 1.2
| Using Biomass Materials as Alternative Feedstocks (e) | 0 | 44 | 0 | 2
| Bioprocessing (f) | 4 | 40 | 0 | 1.2
| Innovative Catalytic Processing (g) | W | W | 0 | 1.2
| Separations Processing (h) | 19 | W | W | 1
325120 | Industrial Gases
| Replacing Electrically Heated Platens in Thermoset Molding Process (c) | 0 | 458 | 125 | 10.7
| Recycling Materials as Alternative Feedstocks (d) | 55 | 406 | 123 | 14.7
| Using Biomass Materials as Alternative Feedstocks (e) | 4 | 521 | 59 | 9.8
| Bioprocessing (f) | 4 | 521 | 59 | 10.1
| Innovative Catalytic Processing (g) | 0 | 559 | 24 | 9.5
| Separations Processing (h) | 172 | 381 | 30 | 17.5
325181 | Alkalies and Chlorine
| Replacing Electrically Heated Platens in Thermoset Molding Process (c) | 0 | 26 | 6 | 1.1
| Recycling Materials as Alternative Feedstocks (d) | 17 | W | W | 1
| Using Biomass Materials as Alternative Feedstocks (e) | 0 | 29 | 3 | 1.1
| Bioprocessing (f) | W | 28 | W | 1
| Innovative Catalytic Processing (g) | 0 | W | W | 1.1
| Separations Processing (h) | 3 | 29 | 0 | 1.2
325188 | Other Basic Inorganic Chemicals
| Replacing Electrically Heated Platens in Thermoset Molding Process (c) | 0 | 465 | 49 | 10.4
| Recycling Materials as Alternative Feedstocks (d) | 149 | 318 | 47 | 22.4
| Using Biomass Materials as Alternative Feedstocks (e) | W | 442 | W | 13.9
| Bioprocessing (f) | 18 | 442 | 54 | 13.4
| Innovative Catalytic Processing (g) | 6 | 451 | 57 | 18.1
| Separations Processing (h) | 17 | 456 | 41 | 15.5
325192 | Cyclic Crudes and Intermediates
| Replacing Electrically Heated Platens in Thermoset Molding Process (c) | 0 | 48 | 6 | 1.1
| Recycling Materials as Alternative Feedstocks (d) | 33 | 18 | 3 | 1
| Using Biomass Materials as Alternative Feedstocks (e) | W | 47 | W | 1
| Bioprocessing (f) | 4 | 45 | 5 | 1
| Innovative Catalytic Processing (g) | 5 | 46 | 3 | 1
| Separations Processing (h) | 21 | 29 | 3 | 1
325199 | Other Basic Organic Chemicals
| Replacing Electrically Heated Platens in Thermoset Molding Process (c) | 0 | 536 | 49 | 9.4
| Recycling Materials as Alternative Feedstocks (d) | 294 | 248 | 43 | 14.7
| Using Biomass Materials as Alternative Feedstocks (e) | 27 | 515 | 43 | 11.5
| Bioprocessing (f) | 63 | 469 | 53 | 15
| Innovative Catalytic Processing (g) | 33 | 522 | 30 | 8.3
| Separations Processing (h) | 194 | 357 | 34 | 13.6
325211 | Plastics Materials and Resins
| Replacing Electrically Heated Platens in Thermoset Molding Process (c) | 4 | 468 | 95 | 11.5
| Recycling Materials as Alternative Feedstocks (d) | 296 | 207 | 65 | 20
| Using Biomass Materials as Alternative Feedstocks (e) | 0 | 496 | 71 | 14.5
| Bioprocessing (f) | 20 | 476 | 71 | 13.8
| Innovative Catalytic Processing (g) | 32 | 455 | 80 | 13.9
| Separations Processing (h) | 73 | 427 | 67 | 16.4
325212 | Synthetic Rubber
| Replacing Electrically Heated Platens in Thermoset Molding Process (c) | 0 | 75 | 4 | 1.1
| Recycling Materials as Alternative Feedstocks (d) | 33 | 42 | 4 | 1
| Using Biomass Materials as Alternative Feedstocks (e) | 4 | 69 | 6 | 1
| Bioprocessing (f) | 5 | 69 | 5 | 1
| Innovative Catalytic Processing (g) | W | 73 | W | 1
| Separations Processing (h) | 17 | 55 | 7 | 1
325222 | Noncellulosic Organic Fibers
| Replacing Electrically Heated Platens in Thermoset Molding Process (c) | W | W | 14 | 1
| Recycling Materials as Alternative Feedstocks (d) | 32 | 41 | 14 | 1
| Using Biomass Materials as Alternative Feedstocks (e) | W | 69 | W | 1
| Bioprocessing (f) | 4 | 66 | 17 | 1
| Innovative Catalytic Processing (g) | 5 | 68 | 14 | 1
| Separations Processing (h) | 8 | 63 | 16 | 1
325311 | Nitrogenous Fertilizers
| Replacing Electrically Heated Platens in Thermoset Molding Process (c) | 0 | 78 | 14 | 1.1
| Recycling Materials as Alternative Feedstocks (d) | 35 | 46 | 11 | 1
| Using Biomass Materials as Alternative Feedstocks (e) | 0 | 75 | 17 | 1.1
| Bioprocessing (f) | 7 | 68 | 17 | 1
| Innovative Catalytic Processing (g) | 10 | 67 | 16 | 1
| Separations Processing (h) | 7 | 71 | 14 | 1
325312 | Phosphatic Fertilizers
| Replacing Electrically Heated Platens in Thermoset Molding Process (c) | 0 | W | W | 1.1
| Recycling Materials as Alternative Feedstocks (d) | 17 | W | W | 1
| Using Biomass Materials as Alternative Feedstocks (e) | 0 | W | W | 1.1
| Bioprocessing (f) | 0 | W | W | 1.1
| Innovative Catalytic Processing (g) | W | W | W | 1
| Separations Processing (h) | 0 | W | W | 1.1
327 | NONMETALLIC MINERAL PRODUCTS
| Oxygen-Enriched Combustion Air | 310 | 8974 | 2049 | 10.3
| Forehearth Designed for Minimal Energy Use (i) | 184 | 9122 | 2026 | 8.5
| Forehearth Designed for Improved Temperature Stability (j) | 153 | 9258 | 1922 | 8.1
| Batch Preheaters | 300 | 8716 | 2317 | 11.1
| Advanced Glass Refiner | 67 | 9167 | 2099 | 10.4
| Oxy-Fuel Firing | 164 | 8915 | 2255 | 8.7
| High-Efficiency Classifiers in Closed-Circuit Grinding Plants | 179 | 9077 | 2076 | 10.6
| Improved Grinding Media/Linings, Wear-Resistant Materials (k), Classifying Liners | 588 | 8846 | 1899 | 9.3
| Waste Heat Drying | 450 | 8942 | 1941 | 8.8
| Dry-Suspension Preheater Kilns | 273 | 8975 | 2085 | 11
| Dry-Precalciner Kilns | 280 | 8860 | 2193 | 10.5
| Kiln Combustion System Improvements (l) | 390 | 8748 | 2195 | 9.5
| Controlled Particle Size Cement | 222 | 8684 | 2427 | 10.6
3272 | Glass and Glass Products
| Oxygen-Enriched Combustion Air | 185 | 736 | 105 | 28.3
| Forehearth Designed for Minimal Energy Use (i) | 121 | 730 | 175 | 25
| Forehearth Designed for Improved Temperature Stability (j) | 90 | 816 | 119 | 15.3
| Batch Preheaters | 52 | 798 | 176 | 27.7
| Advanced Glass Refiner | 63 | 792 | 172 | 24.6
| Oxy-Fuel Firing | 92 | 759 | 175 | 25.6
| High-Efficiency Classifiers in Closed-Circuit Grinding Plants | W | 764 | W | 25.8
| Improved Grinding Media/Linings, Wear-Resistant Materials (k), Classifying Liners | W | 764 | W | 25.8
| Waste Heat Drying | W | 757 | W | 19.1
| Dry-Suspension Preheater Kilns | 119 | 639 | 268 | 28
| Dry-Precalciner Kilns | W | 596 | W | 25.9
| Kiln Combustion System Improvements (l) | 80 | 607 | 339 | 26.3
| Controlled Particle Size Cement | W | 757 | W | 19.1
327310 | Cements
| Oxygen-Enriched Combustion Air | 8 | 135 | 51 | 40.9
| Forehearth Designed for Minimal Energy Use (i) | W | 136 | W | 61.2
| Forehearth Designed for Improved Temperature Stability (j) | W | 136 | W | 61.2
| Batch Preheaters | 8 | 135 | 51 | 40.9
| Advanced Glass Refiner | 0 | 143 | 51 | 59.2
| Oxy-Fuel Firing | 12 | 130 | 52 | 45.5
| High-Efficiency Classifiers in Closed-Circuit Grinding Plants | 40 | 102 | 52 | 43.6
| Improved Grinding Media/Linings, Wear-Resistant Materials (k), Classifying Liners | 76 | 68 | 50 | 21.9
| Waste Heat Drying | 36 | 104 | 53 | 42.3
| Dry-Suspension Preheater Kilns | 31 | 113 | 50 | 40.7
| Dry-Precalciner Kilns | 22 | 123 | 49 | 38.3
| Kiln Combustion System Improvements (l) | 48 | 96 | 50 | 43.1
| Controlled Particle Size Cement | 50 | 89 | 55 | 45.8
331111 | PRIMARY METALS - Iron and Steel Mills
| Dry Quenching During the Coking Process | 4 | 252 | 16 | 16.7
| External Desulfurization of the Charge for Ironmaking | 10 | 245 | 17 | 14.9
| Hydrocarbon Injection to Maintain Blast Furnace Temperatures | 28 | 226 | 18 | 17
| Direct Reduction Ironmaking - Sponge Iron Produced Directly from Iron Ore | 5 | 252 | 15 | 16.9
| Continuous Casting | 117 | 145 | 10 | 27.6
| Thin Slab/Strip Casting | 11 | 248 | 13 | 14.3
| Waste Heat Boilers/Heat Exchangers in Combination with Reheat Furnaces | 60 | 195 | 18 | 22.2
| Evaporative Cooling of Skid Rails | 16 | 235 | 22 | 16.1
| Electric Induction Reheat Furnaces | 33 | 226 | 13 | 20.1
| Hot Charging - Moving Steel Directly from the Caster to Reheat Furnace | 66 | 196 | 10 | 21.9
| Direct Rolling Required No Reheating | 3 | 255 | 13 | 14.5
| Plasmasmelt Smelting of Partially Reduced Iron Powder with Pulverized Coal | 0 | 254 | 18 | 11.9
| Cold Bonding (COBO) Pelletizing Technique | 0 | 257 | 15 | 9.3
| Preheating Combustion Air | 92 | 164 | 16 | 25.2
| Preheating Raw Materials | 32 | 227 | 13 | 18.8
| Top Gas Pressure Recovery from Blast Furnace | 21 | 237 | 13 | 15.5
| Slab Heat Recovery | 10 | 246 | 15 | 13.7
| Continuous Annealing | 44 | 217 | 11 | 20.7
| Continuous Cold Rolling | 26 | 235 | 11 | 17.2
| Bottom Tap Vessels | 74 | 184 | 14 | 23.7
| Injection Steelmaking | 20 | 229 | 23 | 17.9
| Electroslag or Vacuum Arc Remelting | 26 | 228 | 18 | 19.6
| Oxygen or Coal Injection to Blast Furnace | 49 | 212 | 11 | 20.4
| Steel Ladle Metallurgy with Reheat Furnace | 104 | 157 | 11 | 27.4
| Oxy-Fuel Firing | 83 | 169 | 21 | 25.6
(a) The North American Industry Classification System (NAICS) has replaced
the Standard Industrial Classification (SIC) system.
(b) This count includes only those establishments that reported this
industry-specific technology in use anytime in 1998.
(c) One possible replacement in the thermoset molding process is done with
a gas-fired central thermal fluid system.
(d) 'Recycling Materials' includes processing residuals as alternative feedstocks.
(e) Examples of 'Biomass Materials' are lignocellulosics, food crops, and food wastes.
Uses of 'Biomass Materials' include gasification, fast pyrolysis, hydrolysis, and
fractionation.
(f) 'Bioprocessing' includes the use of petroleum, natural gas, coal, other fossil-based
feedstocks, and genetically engineered organisms in processes, such as direct microbial,
immobilized enzyme, and fermentation.
(g) 'Innovative Catalysts' are those with structural or electronic features that allow
selective chemical reactions.
(h) 'Separations Processing' includes improvements from distillation processing and
enhancements from hydrocarbon cracking.
(i) This type of forehearth is designed for independently applied heating and cooling
operations and minimal energy use.
(j) This type of forehearth is designed to eliminate side-to-middle temperature gradients
with improved temperature stability.
(k) Examples are high-chrome alloys.
(l) Examples are semi-direct/indirect coal firing, optimal oxygen levels, and
advanced burners matched to the kiln/cooler design flame control.
NF=No applicable RSE row/column factor.
* Estimate less than 0.5.
W=Withheld to avoid disclosing data for individual establishments.
Q=Withheld because Relative Standard Error is greater than 50 percent.
NA=Not available.
Notes: To obtain the RSE percentage for any table cell, multiply the cell's
corresponding RSE column and RSE row factors. Totals may not equal sum of
components because of independent rounding.
Source: Energy Information Administration, Office of Energy Markets
and End Use, Energy Consumption Division, Form EIA-846, '1998 Manufacturing
Energy Consumption Survey.'