## Table 8.1
Released: June 2010
Next MECS will be conducted in 2010
RSE Table 8.1 Relative Standard Errors for Table 8.1;
Unit: Percents.
Source of Assistance
NAICS Code(a) | Energy-Management Activity | No Participation | Participation(b) | In-house | Utlity/Energy Suppler | Product/Service Provider | Federal Program | State/Local Program | Don't Know
Total United States
311 - 339 | ALL MANUFACTURING INDUSTRIES
| Participation in One or More of the Following Types of Activities | 1.3 | 1.7 | -- | -- | -- | -- | -- | --
| Energy Audit or Assessment | 0.7 | 2.6 | 3.9 | 4.9 | 6.3 | 16.5 | 12.3 | 6.8
| Electricity Load Control | 0.5 | 3.5 | 5.6 | 6.4 | 11.2 | 46.6 | 28.7 | 6.5
| Power Factor Correction or Improvement | 0.5 | 3.7 | 5.9 | 7.2 | 10.6 | 40.9 | 35.4 | 6.4
Equipment Installation or Retrofit for the Primary Purpose of
| Using a Different Energy Source (c) | 0.4 | 5 | 8.2 | 15.7 | 12.6 | 43 | 40.6 | 6.9
| Standby Generation Program | 0.4 | 5.1 | 8.7 | 16.8 | 18.1 | X | 34.4 | 6.9
| Special Rate Schedule (d) | 0.5 | 3.7 | -- | 4.8 | 12.8 | -- | -- | 6.2
| Interval Metering (e) | 0.4 | 4.7 | -- | 7.2 | 18.3 | -- | -- | 6.3
Equipment Installation or Retrofit for the Primary Purpose of
Improving Energy Efficiency Affecting:
| Steam Production/System (f) | 0.4 | 4.6 | 5.6 | 16.3 | 8.1 | 37.9 | 19.2 | 7.7
| Compressed Air Systems (g) | 0.7 | 3.2 | 4.1 | 14.9 | 7.2 | 47.3 | 35.4 | 7.1
| Direct/Indirect Process Heating | 0.4 | 4.8 | 6.6 | 26 | 9.7 | 37.6 | 18.7 | 7.6
| Direct Process Cooling, Refrigeration | 0.4 | 5.1 | 7.2 | 22.3 | 11.2 | 7.5 | 27.4 | 7.8
| Direct Machine Drive (h) | 0.5 | 3.4 | 4.3 | 13.5 | 7.7 | 16.9 | 17.6 | 7.1
| Facility HVAC (i) | 0.6 | 3.4 | 5.2 | 13.2 | 6.6 | 63.6 | 51.5 | 6.8
| Facility Lighting | 0.8 | 2.9 | 4.2 | 8.1 | 6.4 | 40.2 | 21.2 | 6.6
Receiving energy-management support in the form of:
| Technical Assistance (j) | 0.6 | 2.9 | 4.9 | 5.6 | 4.9 | 26.3 | 16.6 | 6.7
| Technical Information (k) | 0.4 | 3.8 | 5.3 | 6.3 | 6.2 | 16.1 | 19.5 | 42.2
| Training (l) | 0.4 | 4 | 5.7 | 6.7 | 6.8 | 23.9 | 14.1 | 26.5
| Financial Assistance (m) | 0.3 | 5.7 | 13.7 | 7.6 | 16.1 | 21.3 | 12.8 | 31.5
311 | FOOD
| Participation in One or More of the Following Types of Activities | 4.1 | 3.4 | -- | -- | -- | -- | -- | --
| Energy Audit or Assessment | 2.5 | 5 | 7 | 10.1 | 12.3 | 13.8 | 22.4 | 15.3
| Electricity Load Control | 1.6 | 7.1 | 10.9 | 12.4 | 19.4 | X | 35.1 | 14.4
| Power Factor Correction or Improvement | 1.6 | 7.1 | 11.4 | 12 | 16.2 | X | 15.6 | 13.7
Equipment Installation or Retrofit for the Primary Purpose of
| Using a Different Energy Source (c) | 1.4 | 9.4 | 13.4 | 21 | 21.3 | X | X | 15.4
| Standby Generation Program | 1.3 | 10.7 | 18.3 | 28.6 | 26.5 | X | 90.3 | 15.6
| Special Rate Schedule (d) | 1.6 | 7 | -- | 8.3 | 23.2 | -- | -- | 14.9
| Interval Metering (e) | 1.3 | 9.7 | -- | 13.7 | 30.1 | -- | -- | 14
Equipment Installation or Retrofit for the Primary Purpose of
Improving Energy Efficiency Affecting:
| Steam Production/System (f) | 1.4 | 7.2 | 9 | 32.2 | 11.2 | 59.7 | 35.8 | 16.9
| Compressed Air Systems (g) | 1.8 | 6.6 | 8.1 | 31.8 | 12.8 | 0 | 32 | 15.5
| Direct/Indirect Process Heating | 1.3 | 9.2 | 11.7 | 30.5 | 16.2 | X | 16.7 | 16.9
| Direct Process Cooling, Refrigeration | 1.5 | 8.2 | 10.9 | 42.9 | 14.4 | X | 14.2 | 16.3
| Direct Machine Drive (h) | 1.8 | 6.3 | 7.6 | 29.3 | 12.2 | 45.9 | 61.9 | 15.6
| Facility HVAC (i) | 1.8 | 7.1 | 10.3 | 28.2 | 11.8 | 86.5 | 57.7 | 15.6
| Facility Lighting | 2 | 6.4 | 8.7 | 17.8 | 11.8 | 69.4 | 28.2 | 15.5
Receiving energy-management support in the form of:
| Technical Assistance (j) | 2.2 | 5.4 | 8.5 | 10.8 | 8.7 | 29.9 | 25.1 | 14.4
| Technical Information (k) | 1.4 | 7.3 | 10.3 | 12 | 10.8 | 16.2 | 36 | 49.3
| Training (l) | 1.3 | 7.2 | 10.9 | 11 | 12.3 | 22.3 | 25.8 | 58.4
| Financial Assistance (m) | 1 | 11 | 23.6 | 14.6 | 32 | 39.1 | 28 | 49.2
3112 | Grain and Oilseed Milling
| Participation in One or More of the Following Types of Activities | 33 | 7.8 | -- | -- | -- | -- | -- | --
| Energy Audit or Assessment | 11.1 | 12.4 | 15.4 | 26.6 | 22.2 | 14.8 | 73.3 | 40.8
| Electricity Load Control | 7.9 | 17 | 22 | 33.7 | 43.6 | X | X | 35.2
| Power Factor Correction or Improvement | 9.5 | 14.7 | 18.9 | 34 | 33 | X | X | 27.2
Equipment Installation or Retrofit for the Primary Purpose of
| Using a Different Energy Source (c) | 3.9 | 21.6 | 28.6 | 10 | 40 | X | X | 39.8
| Standby Generation Program | 2.5 | 27.8 | 42.3 | 54 | 9.1 | X | X | 34.5
| Special Rate Schedule (d) | 8.9 | 16.5 | -- | 18.8 | 80.3 | -- | -- | 38.2
| Interval Metering (e) | 3.9 | 20.7 | -- | 26.1 | 9.1 | -- | -- | 25.4
Equipment Installation or Retrofit for the Primary Purpose of
Improving Energy Efficiency Affecting:
| Steam Production/System (f) | 5.5 | 15.8 | 17.8 | 9.1 | 28.1 | X | X | 42
| Compressed Air Systems (g) | 8.1 | 14.7 | 17.1 | 98 | 25.4 | 0 | X | 34.4
| Direct/Indirect Process Heating | 4.1 | 20.5 | 23.9 | 0 | 39.7 | X | X | 38.1
| Direct Process Cooling, Refrigeration | 2.6 | 24.5 | 36.2 | X | 42.8 | X | X | 33.9
| Direct Machine Drive (h) | 6.9 | 14.1 | 15.7 | 7.7 | 26.7 | X | X | 31.5
| Facility HVAC (i) | 7 | 17.3 | 23.2 | 7.4 | 28.2 | X | X | 36
| Facility Lighting | 8.6 | 15.2 | 18.9 | 47.4 | 27.7 | X | X | 34
Receiving energy-management support in the form of:
| Technical Assistance (j) | 10.3 | 13.5 | 17 | 29.4 | 25.9 | 9.1 | 90.6 | 37.6
| Technical Information (k) | 7.8 | 17.1 | 21.6 | 29.2 | 30.3 | 9.1 | 0 | 27.3
| Training (l) | 9.3 | 15 | 19 | 28.4 | 33.9 | 45.1 | 51.1 | 98.5
| Financial Assistance (m) | 4.5 | 23.2 | 35.7 | 35.1 | 44.4 | 26.1 | 43.2 | 16.7
311221 | Wet Corn Milling
| Participation in One or More of the Following Types of Activities | 0 | 0 | -- | -- | -- | -- | -- | --
| Energy Audit or Assessment | 0 | 0 | 0 | 0 | 0 | 0 | X | 0
| Electricity Load Control | 0 | 0 | 0 | 0 | 0 | X | X | 0
| Power Factor Correction or Improvement | 0 | 0 | 0 | 0 | 0 | X | X | 0
Equipment Installation or Retrofit for the Primary Purpose of
| Using a Different Energy Source (c) | 0 | 0 | 0 | X | 0 | X | X | X
| Standby Generation Program | 0 | 0 | 0 | 0 | X | X | X | 0
| Special Rate Schedule (d) | 0 | 0 | -- | 0 | 0 | -- | -- | X
| Interval Metering (e) | 0 | 0 | -- | 0 | X | -- | -- | 0
Equipment Installation or Retrofit for the Primary Purpose of
Improving Energy Efficiency Affecting:
| Steam Production/System (f) | 0 | 0 | 0 | X | 0 | X | X | 0
| Compressed Air Systems (g) | 0 | 0 | 0 | X | 0 | 0 | X | 0
| Direct/Indirect Process Heating | 0 | 0 | 0 | 0 | 0 | X | X | 0
| Direct Process Cooling, Refrigeration | 0 | 0 | 0 | X | 0 | X | X | 0
| Direct Machine Drive (h) | 0 | 0 | 0 | 0 | 0 | X | X | 0
| Facility HVAC (i) | 0 | 0 | 0 | 0 | 0 | X | X | 0
| Facility Lighting | 0 | 0 | 0 | 0 | 0 | X | X | 0
Receiving energy-management support in the form of:
| Technical Assistance (j) | 0 | 0 | 0 | 0 | 0 | X | X | X
| Technical Information (k) | 0 | 0 | 0 | 0 | 0 | X | 0 | X
| Training (l) | 0 | 0 | 0 | 0 | 0 | X | 0 | X
| Financial Assistance (m) | 0 | 0 | 0 | 0 | 0 | X | 0 | X
31131 | Sugar
| Participation in One or More of the Following Types of Activities | 0 | 0 | -- | -- | -- | -- | -- | --
| Energy Audit or Assessment | 0 | 0 | 0 | 0 | X | 0 | 0 | 0
| Electricity Load Control | 0 | 0 | 0 | 0 | X | X | X | 0
| Power Factor Correction or Improvement | 0 | 0 | 0 | 0 | 0 | X | X | 0
Equipment Installation or Retrofit for the Primary Purpose of
| Using a Different Energy Source (c) | 0 | 0 | 0 | X | 0 | X | X | 0
| Standby Generation Program | 0 | 0 | 0 | 0 | 0 | X | X | 0
| Special Rate Schedule (d) | 0 | 0 | -- | 0 | 0 | -- | -- | 0
| Interval Metering (e) | 0 | 0 | -- | 0 | 0 | -- | -- | 0
Equipment Installation or Retrofit for the Primary Purpose of
Improving Energy Efficiency Affecting:
| Steam Production/System (f) | 0 | 0 | 0 | X | 0 | X | X | X
| Compressed Air Systems (g) | 0 | 0 | 0 | X | X | X | X | X
| Direct/Indirect Process Heating | 0 | 0 | 0 | X | 0 | X | 0 | X
| Direct Process Cooling, Refrigeration | 0 | 0 | 0 | X | X | X | X | X
| Direct Machine Drive (h) | 0 | 0 | 0 | 0 | 0 | X | X | 0
| Facility HVAC (i) | 0 | 0 | 0 | X | X | X | X | 0
| Facility Lighting | 0 | 0 | 0 | X | 0 | X | X | X
Receiving energy-management support in the form of:
| Technical Assistance (j) | 0 | 0 | 0 | X | 0 | X | X | 0
| Technical Information (k) | 0 | 0 | 0 | 0 | 0 | 0 | X | X
| Training (l) | 0 | 0 | 0 | 0 | 0 | 0 | 0 | X
| Financial Assistance (m) | 0 | 0 | 0 | X | X | X | X | X
3114 | Fruit and Vegetable Preserving and Specialty Foods
| Participation in One or More of the Following Types of Activities | 10.6 | 8.4 | -- | -- | -- | -- | -- | --
| Energy Audit or Assessment | 7 | 11.1 | 14.8 | 21.4 | 19.1 | 12.3 | 44.4 | 42.2
| Electricity Load Control | 4.4 | 17.7 | 28.2 | 22.3 | 45.9 | X | 65.2 | 29.2
| Power Factor Correction or Improvement | 3.4 | 14.5 | 17.5 | 21 | 24.6 | X | X | 31
Equipment Installation or Retrofit for the Primary Purpose of
| Using a Different Energy Source (c) | 3.2 | 15.4 | 18.9 | 29.7 | 30.4 | X | X | 33.4
| Standby Generation Program | 3.8 | 24.7 | 41 | 53.5 | 50 | X | X | 32.7
| Special Rate Schedule (d) | 4.5 | 15 | -- | 16.3 | 49 | -- | -- | 26.1
| Interval Metering (e) | 3.3 | 23.8 | -- | 31.9 | 5.4 | -- | -- | 28.8
Equipment Installation or Retrofit for the Primary Purpose of
Improving Energy Efficiency Affecting:
| Steam Production/System (f) | 4.9 | 13.2 | 15.9 | 33.7 | 22.4 | 71.9 | 47.4 | 26.2
| Compressed Air Systems (g) | 5.6 | 15.2 | 16.6 | 29.1 | 26.1 | X | 5.4 | 26.2
| Direct/Indirect Process Heating | 4.1 | 19.9 | 24.1 | 42.8 | 28.2 | X | 5.4 | 32.2
| Direct Process Cooling, Refrigeration | 4.8 | 19.1 | 24.2 | 31.7 | 29.1 | X | 5.4 | 38.5
| Direct Machine Drive (h) | 6.1 | 12.8 | 15.2 | 21 | 20.6 | X | 5.4 | 31
| Facility HVAC (i) | 4.8 | 17.6 | 23.2 | 30 | 23.2 | X | 5.4 | 32.8
| Facility Lighting | 4.8 | 14.4 | 19.5 | 20.2 | 20.5 | 69.4 | 25 | 28.4
Receiving energy-management support in the form of:
| Technical Assistance (j) | 7.1 | 11.4 | 19.4 | 17.3 | 15.7 | 5.4 | 68.7 | 31.6
| Technical Information (k) | 4.3 | 13.9 | 15.2 | 16.5 | 19.9 | 14.9 | 17.6 | 62.5
| Training (l) | 4.7 | 12.8 | 20.9 | 18.5 | 14.8 | 14.9 | 33.4 | 43.7
| Financial Assistance (m) | 3.6 | 18.1 | 30.7 | 21.4 | 29.3 | 53 | 5.4 | X
3115 | Dairy Products
| Participation in One or More of the Following Types of Activities | 11.9 | 4.3 | -- | -- | -- | -- | -- | --
| Energy Audit or Assessment | 5.4 | 8.1 | 10.3 | 17.5 | 9.2 | 8.5 | 38.7 | 24.2
| Electricity Load Control | 4.4 | 10.1 | 12.4 | 22.2 | 18.9 | X | 35.1 | 23
| Power Factor Correction or Improvement | 4.2 | 10 | 11.3 | 19.5 | 23.4 | X | 15.6 | 22.5
Equipment Installation or Retrofit for the Primary Purpose of
| Using a Different Energy Source (c) | 2.8 | 15.7 | 18.3 | 33.4 | 28.2 | X | X | 33
| Standby Generation Program | 2.6 | 22.3 | 11.3 | 13.9 | 47.7 | X | X | 33
| Special Rate Schedule (d) | 4.1 | 11.4 | -- | 13.3 | 24 | -- | -- | 19.8
| Interval Metering (e) | 2.6 | 17.3 | -- | 20 | 44 | -- | -- | 29
Equipment Installation or Retrofit for the Primary Purpose of
Improving Energy Efficiency Affecting:
| Steam Production/System (f) | 4.1 | 10.4 | 14.5 | 22.6 | 18 | 41.4 | 54.7 | 23.6
| Compressed Air Systems (g) | 4.2 | 9.2 | 10.8 | 23.7 | 18.9 | X | 48 | 20.5
| Direct/Indirect Process Heating | 2.7 | 11.7 | 15.4 | 8.1 | 22.1 | X | 35.5 | 22.5
| Direct Process Cooling, Refrigeration | 3.9 | 10.7 | 13.9 | 25 | 12.9 | X | 27.4 | 18.7
| Direct Machine Drive (h) | 5 | 8.4 | 10.1 | 27.2 | 19 | 45.9 | 15.6 | 20.5
| Facility HVAC (i) | 3.8 | 10.9 | 15.5 | 24.9 | 11.1 | X | 27.4 | 29.6
| Facility Lighting | 4.2 | 9.1 | 15.1 | 15.3 | 7.9 | X | 29.7 | 19.2
Receiving energy-management support in the form of:
| Technical Assistance (j) | 5.6 | 7.4 | 12.4 | 14.3 | 11.1 | 10.8 | 16.9 | 29
| Technical Information (k) | 4 | 9.2 | 14.4 | 18.6 | 13.9 | 6.2 | 28.8 | X
| Training (l) | 4 | 10.4 | 14.9 | 19.6 | 14.4 | 6.2 | 39 | X
| Financial Assistance (m) | 2.7 | 14.9 | 27.5 | 22.4 | X | 3.2 | 16.8 | X
3116 | Animal Slaughtering and Processing
| Participation in One or More of the Following Types of Activities | 11.9 | 8.4 | -- | -- | -- | -- | -- | --
| Energy Audit or Assessment | 5.8 | 12.2 | 15.1 | 24.5 | 33.6 | 39 | 36.2 | 31.5
| Electricity Load Control | 4.1 | 14.5 | 25.2 | 24 | 63.7 | X | 21.6 | 17.4
| Power Factor Correction or Improvement | 3.9 | 14.3 | 19.1 | 26 | 30.4 | X | X | 17.2
Equipment Installation or Retrofit for the Primary Purpose of
| Using a Different Energy Source (c) | 3.3 | 17 | 23.5 | 40.1 | 24.4 | X | X | 28.1
| Standby Generation Program | 2.5 | 18.9 | 37.1 | 49.6 | 48.3 | X | 90.3 | 16.9
| Special Rate Schedule (d) | 4 | 13.1 | -- | 16.7 | 36.9 | -- | -- | 18.1
| Interval Metering (e) | 2 | 14.6 | -- | 22.3 | 52.9 | -- | -- | 16.6
Equipment Installation or Retrofit for the Primary Purpose of
Improving Energy Efficiency Affecting:
| Steam Production/System (f) | 5.4 | 14.2 | 19.5 | 48.6 | 27.2 | X | X | 17.8
| Compressed Air Systems (g) | 5.2 | 15.4 | 24.2 | 60.5 | 34.9 | X | X | 23.6
| Direct/Indirect Process Heating | 2.9 | 19.9 | 34.6 | X | 45.6 | X | X | 17.3
| Direct Process Cooling, Refrigeration | 4.9 | 17.8 | 27.2 | X | 35.7 | X | X | 17.9
| Direct Machine Drive (h) | 4.9 | 14.3 | 19.3 | 49.2 | 30 | X | 7.1 | 17.9
| Facility HVAC (i) | 4.9 | 17.2 | 26.8 | 75.7 | 32.6 | X | X | 18
| Facility Lighting | 5 | 15.1 | 20.9 | 55.2 | 31.3 | X | 7.1 | 18.2
Receiving energy-management support in the form of:
| Technical Assistance (j) | 5.5 | 12.2 | 18.9 | 19.6 | 23.1 | 39.2 | 11.6 | 17.5
| Technical Information (k) | 4.9 | 15.3 | 24.2 | 24.2 | 23.7 | 39.2 | 13.1 | 85.2
| Training (l) | 3.1 | 16.6 | 25.5 | 21.8 | 21.3 | X | 51.4 | 70.6
| Financial Assistance (m) | 1.9 | 25.6 | 47.1 | 31.9 | 69.7 | 53.4 | 65.9 | 93.2
312 | BEVERAGE AND TOBACCO PRODUCTS
| Participation in One or More of the Following Types of Activities | 17.7 | 7.6 | -- | -- | -- | -- | -- | --
| Energy Audit or Assessment | 9.1 | 12.1 | 19.7 | 20.2 | 23.7 | 52.1 | 36.3 | 47.2
| Electricity Load Control | 5.4 | 18.1 | 27 | 32.6 | 40.1 | X | X | 45.4
| Power Factor Correction or Improvement | 5.1 | 19.9 | 21.4 | 32.4 | 31.2 | X | X | 37.8
Equipment Installation or Retrofit for the Primary Purpose of
| Using a Different Energy Source (c) | 2.9 | 27.9 | 26.1 | 70.7 | 27.2 | X | X | 45.8
| Standby Generation Program | 3.5 | 28 | 24.7 | 61 | 84.6 | X | X | 37.8
| Special Rate Schedule (d) | 6.5 | 17.2 | -- | 23.5 | 37 | -- | -- | 33.6
| Interval Metering (e) | 6.1 | 18.7 | -- | 24.1 | 67.6 | -- | -- | 40.5
Equipment Installation or Retrofit for the Primary Purpose of
Improving Energy Efficiency Affecting:
| Steam Production/System (f) | 5.3 | 19.1 | 25.5 | 61.8 | 35.5 | 8.5 | 66 | 51.6
| Compressed Air Systems (g) | 7.2 | 14.2 | 17.8 | 29 | 26.3 | 8.5 | 66 | 50.3
| Direct/Indirect Process Heating | 3.7 | 24.7 | 32.6 | 87.4 | 43.3 | X | X | 42.6
| Direct Process Cooling, Refrigeration | 6.4 | 16.7 | 20.1 | 66.6 | 30.3 | X | X | 48.6
| Direct Machine Drive (h) | 8.2 | 13.5 | 15.9 | 35.5 | 31 | X | 45.5 | 41.6
| Facility HVAC (i) | 5.9 | 17.9 | 23.1 | 27.5 | 33.3 | X | 8.5 | 45.9
| Facility Lighting | 8.5 | 13.5 | 18.5 | 32.3 | 21 | X | 28.3 | 46.2
Receiving energy-management support in the form of:
| Technical Assistance (j) | 8.2 | 12.9 | 22.4 | 23 | 19.1 | 8.5 | 62.7 | 47.6
| Technical Information (k) | 5.6 | 17 | 24.3 | 24.6 | 27.4 | 5.8 | 8.5 | 60.4
| Training (l) | 4.4 | 19.4 | 26.5 | 33.6 | 22.6 | 8.5 | 61.1 | 75.9
| Financial Assistance (m) | 4.9 | 22.3 | 33.6 | 27.3 | 47.2 | 74.7 | 53.2 | X
3121 | Beverages
| Participation in One or More of the Following Types of Activities | 18.5 | 7.9 | -- | -- | -- | -- | -- | --
| Energy Audit or Assessment | 9.6 | 12.5 | 20.8 | 20.4 | 24.7 | 52.1 | 36.3 | 48
| Electricity Load Control | 5.6 | 18.5 | 27.9 | 33.1 | 40.5 | X | X | 47
| Power Factor Correction or Improvement | 5.3 | 20.6 | 22.1 | 34.2 | 36.9 | X | X | 38.8
Equipment Installation or Retrofit for the Primary Purpose of
| Using a Different Energy Source (c) | 3 | 28.3 | 28.2 | 70.7 | 28.3 | X | X | 45.8
| Standby Generation Program | 3.6 | 29.7 | 30.1 | 63.5 | 90.9 | X | X | 37.8
| Special Rate Schedule (d) | 6.7 | 17.9 | -- | 26.9 | 37.3 | -- | -- | 33.6
| Interval Metering (e) | 6.4 | 19.2 | -- | 24.8 | 71.5 | -- | -- | 41
Equipment Installation or Retrofit for the Primary Purpose of
Improving Energy Efficiency Affecting:
| Steam Production/System (f) | 5.5 | 20 | 27.1 | 63.3 | 36.2 | 8.5 | 66 | 53.7
| Compressed Air Systems (g) | 7.5 | 14.8 | 18.6 | 29.6 | 27.1 | 8.5 | 66 | 51.3
| Direct/Indirect Process Heating | 3.9 | 25.6 | 34.8 | 87.4 | 43.3 | X | X | 43.3
| Direct Process Cooling, Refrigeration | 6.8 | 16.8 | 20.1 | 66.6 | 30.3 | X | X | 49.5
| Direct Machine Drive (h) | 8.6 | 13.9 | 16.3 | 35.5 | 32.1 | X | 45.5 | 42.3
| Facility HVAC (i) | 6.2 | 18.7 | 24 | 27.5 | 35.4 | X | 8.5 | 46.7
| Facility Lighting | 8.9 | 13.9 | 19.2 | 32.6 | 21.6 | X | 28.3 | 47.9
Receiving energy-management support in the form of:
| Technical Assistance (j) | 8.6 | 13.3 | 23.9 | 23.8 | 19.8 | 8.5 | 62.7 | 47.6
| Technical Information (k) | 5.9 | 17.7 | 25.8 | 25 | 29.2 | 8.5 | 8.5 | 60.4
| Training (l) | 4.5 | 20.2 | 27 | 34.8 | 27.9 | 8.5 | 64.2 | 75.9
| Financial Assistance (m) | 5.1 | 22.4 | 33.6 | 27.4 | 48 | 74.7 | 54.4 | X
3122 | Tobacco
| Participation in One or More of the Following Types of Activities | 0 | 0 | -- | -- | -- | -- | -- | --
| Energy Audit or Assessment | 0 | 0 | 0 | 0 | 0 | X | X | 0
| Electricity Load Control | 0 | 0 | 0 | 0 | 0 | X | X | 0
| Power Factor Correction or Improvement | 0 | 0 | 0 | 0 | 0 | X | X | 0
Equipment Installation or Retrofit for the Primary Purpose of
| Using a Different Energy Source (c) | 0 | 0 | 0 | X | 0 | X | X | X
| Standby Generation Program | 0 | 0 | 0 | 0 | 0 | X | X | X
| Special Rate Schedule (d) | 0 | 0 | -- | 0 | 0 | -- | -- | X
| Interval Metering (e) | 0 | 0 | -- | 0 | 0 | -- | -- | 0
Equipment Installation or Retrofit for the Primary Purpose of
Improving Energy Efficiency Affecting:
| Steam Production/System (f) | 0 | 0 | 0 | 0 | 0 | X | X | 0
| Compressed Air Systems (g) | 0 | 0 | 0 | 0 | 0 | X | X | 0
| Direct/Indirect Process Heating | 0 | 0 | 0 | X | X | X | X | 0
| Direct Process Cooling, Refrigeration | 0 | 0 | 0 | X | X | X | X | 0
| Direct Machine Drive (h) | 0 | 0 | 0 | X | 0 | X | X | 0
| Facility HVAC (i) | 0 | 0 | 0 | X | 0 | X | X | 0
| Facility Lighting | 0 | 0 | 0 | 0 | 0 | X | X | 0
Receiving energy-management support in the form of:
| Technical Assistance (j) | 0 | 0 | 0 | 0 | 0 | X | X | X
| Technical Information (k) | 0 | 0 | 0 | 0 | 0 | 0 | X | X
| Training (l) | 0 | 0 | 0 | 0 | 0 | X | 0 | X
| Financial Assistance (m) | 0 | 0 | X | 0 | 0 | X | 0 | X
313 | TEXTILE MILLS
| Participation in One or More of the Following Types of Activities | 12.1 | 7.2 | -- | -- | -- | -- | -- | --
| Energy Audit or Assessment | 7.3 | 11 | 16.2 | 20.3 | 24.8 | 72.6 | 28.7 | 33
| Electricity Load Control | 3.7 | 16.9 | 22.9 | 27.4 | 42.1 | X | X | 24.8
| Power Factor Correction or Improvement | 3.7 | 19.6 | 28.2 | 33.7 | 51.6 | X | X | 41.6
Equipment Installation or Retrofit for the Primary Purpose of
| Using a Different Energy Source (c) | 3 | 26.2 | 44.4 | 46.1 | 55.9 | X | X | 26.9
| Standby Generation Program | 2.1 | 28.1 | 70.8 | X | X | X | X | 26.9
| Special Rate Schedule (d) | 5.5 | 13.3 | -- | 17.7 | 38.7 | -- | -- | 26.3
| Interval Metering (e) | 4.3 | 17.1 | -- | 23.7 | 52 | -- | -- | 29.5
Equipment Installation or Retrofit for the Primary Purpose of
Improving Energy Efficiency Affecting:
| Steam Production/System (f) | 4.2 | 19 | 23.9 | 57.9 | 40 | X | X | 32
| Compressed Air Systems (g) | 5.5 | 14.2 | 16.3 | X | 35.9 | X | X | 37
| Direct/Indirect Process Heating | 2.5 | 31.7 | 42.7 | 69.8 | 69.8 | X | X | 32
| Direct Process Cooling, Refrigeration | 3.1 | 27.4 | 36.8 | 73 | 72.6 | X | X | 32
| Direct Machine Drive (h) | 4.5 | 16.8 | 18.3 | 73 | 36.8 | X | X | 36.6
| Facility HVAC (i) | 3.9 | 19.8 | 23.3 | 44 | 39.1 | X | X | 33.9
| Facility Lighting | 5.8 | 14.2 | 17.9 | 44.1 | 34.3 | X | X | 30.7
Receiving energy-management support in the form of:
| Technical Assistance (j) | 6 | 12.4 | 20.5 | 19.1 | 19 | X | 49.5 | 33
| Technical Information (k) | 5.6 | 13.9 | 20 | 20.7 | 22.5 | 33.1 | 45.8 | X
| Training (l) | 4.6 | 16.3 | 26 | 22.7 | 25.5 | X | 59.2 | 73
| Financial Assistance (m) | 3 | 34.4 | 73 | 39.4 | X | X | X | X
314 | TEXTILE PRODUCT MILLS
| Participation in One or More of the Following Types of Activities | 6.4 | 9.3 | -- | -- | -- | -- | -- | --
| Energy Audit or Assessment | 3.3 | 17.3 | 23 | 34.1 | 46.6 | X | 49.7 | 41
| Electricity Load Control | 2.2 | 30.1 | 30.9 | 45 | 62.2 | X | X | 41
| Power Factor Correction or Improvement | 2.4 | 27.4 | 36.5 | 53.3 | 67.6 | X | X | 41
Equipment Installation or Retrofit for the Primary Purpose of
| Using a Different Energy Source (c) | 2.5 | 26 | 29.5 | 66.9 | 4.5 | X | X | 31.9
| Standby Generation Program | 2.2 | 31 | 44 | 69.9 | X | X | X | 41
| Special Rate Schedule (d) | 2.6 | 20.7 | -- | 26.4 | 72.1 | -- | -- | 34.4
| Interval Metering (e) | 2.2 | 29 | -- | 33.7 | X | -- | -- | 41
Equipment Installation or Retrofit for the Primary Purpose of
Improving Energy Efficiency Affecting:
| Steam Production/System (f) | 2.3 | 22.6 | 23.6 | 32.3 | 40 | X | X | 41.5
| Compressed Air Systems (g) | 3.4 | 16.4 | 20.8 | 11.4 | 44.3 | X | X | 28.7
| Direct/Indirect Process Heating | 2.4 | 25.5 | 33.6 | X | 46.4 | X | X | 40.2
| Direct Process Cooling, Refrigeration | 2.1 | 32.3 | 42.1 | X | 67.8 | X | X | 41.5
| Direct Machine Drive (h) | 2.9 | 18.5 | 21.5 | 11.4 | 69.4 | X | X | 33.4
| Facility HVAC (i) | 3.8 | 17.1 | 39 | 69.9 | 47 | X | X | 23.2
| Facility Lighting | 3.4 | 18.4 | 31.3 | 50.1 | 46.9 | X | X | 24.3
Receiving energy-management support in the form of:
| Technical Assistance (j) | 3.5 | 15.2 | 26.4 | 23.9 | 36 | X | 63.8 | 31.9
| Technical Information (k) | 2.3 | 20.5 | 31.1 | 36.2 | 8.4 | X | 4.5 | X
| Training (l) | 1.8 | 28.9 | 39.7 | 52.8 | 46.6 | X | X | X
| Financial Assistance (m) | 1.6 | 47.2 | X | 61.4 | 4.5 | 49.1 | 65.5 | X
315 | APPAREL
| Participation in One or More of the Following Types of Activities | 5.6 | 13.3 | -- | -- | -- | -- | -- | --
| Energy Audit or Assessment | 3.5 | 23.3 | 66.2 | 41.7 | 81.5 | X | X | 35.5
| Electricity Load Control | 3.4 | 22.8 | 49 | 35.8 | X | X | X | 40
| Power Factor Correction or Improvement | 2.6 | 32 | 35.7 | 40.2 | X | X | X | 33.4
Equipment Installation or Retrofit for the Primary Purpose of
| Using a Different Energy Source (c) | 2.7 | 31.9 | 76.8 | 35.7 | X | X | X | 35.5
| Standby Generation Program | 3 | 28.8 | 81.5 | 81.5 | 72.6 | X | X | 35.2
| Special Rate Schedule (d) | 3.3 | 23.2 | -- | 34.9 | X | -- | -- | 32.6
| Interval Metering (e) | 2.8 | 30.8 | -- | 66.2 | X | -- | -- | 35.2
Equipment Installation or Retrofit for the Primary Purpose of
Improving Energy Efficiency Affecting:
| Steam Production/System (f) | 2.1 | 40.1 | 21.8 | X | X | X | X | 42.1
| Compressed Air Systems (g) | 2.6 | 29.7 | 52.1 | X | 70.4 | X | X | 41.1
| Direct/Indirect Process Heating | 1.8 | 52.8 | 21.8 | X | X | X | X | 57.3
| Direct Process Cooling, Refrigeration | 1.7 | 53.7 | 28.3 | X | 35.7 | X | X | 57.3
| Direct Machine Drive (h) | 2 | 43.4 | 16.4 | X | X | X | X | 45.5
| Facility HVAC (i) | 2.1 | 37.1 | 61.1 | X | 22 | X | X | 48.2
| Facility Lighting | 3.2 | 24.4 | 38.3 | 81.5 | 81.5 | X | X | 41.2
Receiving energy-management support in the form of:
| Technical Assistance (j) | 3.1 | 25.5 | 47 | 44.5 | 68 | X | X | 35.5
| Technical Information (k) | 1.1 | 30.7 | 34.4 | 34.1 | X | X | X | X
| Training (l) | 1.2 | 39.3 | 52.8 | 35.3 | 77.1 | X | X | X
| Financial Assistance (m) | 1.5 | 81.5 | 81.5 | X | X | X | X | X
316 | LEATHER AND ALLIED PRODUCTS
| Participation in One or More of the Following Types of Activities | 10.4 | 19.7 | -- | -- | -- | -- | -- | --
| Energy Audit or Assessment | 6.8 | 26.3 | 34.5 | 42.8 | 20.2 | X | X | 46.8
| Electricity Load Control | 4.4 | 41.4 | 56.3 | X | 10.2 | X | X | 46.8
| Power Factor Correction or Improvement | 5.3 | 42.1 | X | 87 | X | X | X | 49.6
Equipment Installation or Retrofit for the Primary Purpose of
| Using a Different Energy Source (c) | 5.4 | 37.7 | 73.2 | 77.2 | 10.2 | X | X | 49.6
| Standby Generation Program | 4.3 | 49.6 | 71.5 | X | X | X | X | 53.9
| Special Rate Schedule (d) | 4.3 | 50.1 | -- | 38.7 | 10.2 | -- | -- | 53.9
| Interval Metering (e) | 4.3 | 45.3 | -- | 48.7 | X | -- | -- | 49.6
Equipment Installation or Retrofit for the Primary Purpose of
Improving Energy Efficiency Affecting:
| Steam Production/System (f) | 1.1 | 33.1 | 39.2 | X | 10.2 | X | X | 53.3
| Compressed Air Systems (g) | 6.3 | 33.1 | 41.2 | X | 13.8 | X | X | 61.3
| Direct/Indirect Process Heating | 3.2 | 44.5 | 44.4 | X | 36.4 | X | X | 61.3
| Direct Process Cooling, Refrigeration | 3.3 | 43.5 | 54.6 | 62.7 | 62.7 | X | X | 57.3
| Direct Machine Drive (h) | 3.5 | 33.7 | 27.8 | 62.7 | 45.6 | X | X | 65.2
| Facility HVAC (i) | 4.4 | 40.9 | 55.6 | X | 34.5 | X | X | 70.6
| Facility Lighting | 7.1 | 30.3 | 48.4 | 81.2 | 71.1 | X | X | 70.6
Receiving energy-management support in the form of:
| Technical Assistance (j) | 4.6 | 35.9 | 73.2 | 33.8 | 42.8 | X | X | 53.9
| Technical Information (k) | 3.3 | 40.3 | 56.3 | 43.8 | 34.2 | X | X | X
| Training (l) | 0.6 | 33 | 56.3 | 38.7 | 10.2 | X | X | X
| Financial Assistance (m) | 5.3 | 41.9 | 60.5 | 81.2 | X | X | 67.3 | 87
321 | WOOD PRODUCTS
| Participation in One or More of the Following Types of Activities | 3.2 | 4.4 | -- | -- | -- | -- | -- | --
| Energy Audit or Assessment | 1.9 | 7.2 | 11.8 | 11.9 | 20.3 | 29.1 | 26.2 | 15.6
| Electricity Load Control | 1.8 | 7.9 | 13.8 | 14.1 | 24.7 | 68.4 | 29.7 | 14.7
| Power Factor Correction or Improvement | 1.6 | 8.3 | 12 | 14.4 | 24 | 62.8 | 35.8 | 15.3
Equipment Installation or Retrofit for the Primary Purpose of
| Using a Different Energy Source (c) | 1.4 | 12.8 | 25.7 | 39 | 31.8 | 78.3 | 67.1 | 16.2
| Standby Generation Program | 1.4 | 13 | 24.9 | 38 | 52.3 | X | X | 16.8
| Special Rate Schedule (d) | 1.6 | 8.9 | -- | 11 | 20 | -- | -- | 15.2
| Interval Metering (e) | 1.4 | 12.2 | -- | 20 | 27 | -- | -- | 15.6
Equipment Installation or Retrofit for the Primary Purpose of
Improving Energy Efficiency Affecting:
| Steam Production/System (f) | 1.4 | 12.1 | 18 | 11.6 | 27.8 | 17 | 62.5 | 17.7
| Compressed Air Systems (g) | 1.7 | 8.6 | 11.2 | 35 | 20.6 | 9.9 | 7.8 | 16.9
| Direct/Indirect Process Heating | 1.3 | 12.8 | 18.2 | 11.6 | 32.9 | X | X | 17.7
| Direct Process Cooling, Refrigeration | 1.3 | 15.9 | 36.2 | X | 70 | X | X | 18.4
| Direct Machine Drive (h) | 1.6 | 8.3 | 10.6 | 31.6 | 15.7 | 17.4 | 15.8 | 16.2
| Facility HVAC (i) | 1.6 | 10.4 | 16.8 | 37.9 | 22.3 | X | 25.5 | 17
| Facility Lighting | 1.8 | 8.6 | 13 | 21.6 | 19.8 | 12.6 | 56.8 | 16.1
Receiving energy-management support in the form of:
| Technical Assistance (j) | 1.7 | 7.8 | 13.9 | 13.8 | 14.4 | 57.9 | 40.4 | 16.1
| Technical Information (k) | 1.3 | 10.4 | 14.2 | 16.1 | 18.6 | 25.8 | 44.3 | 62.9
| Training (l) | 1.3 | 12.2 | 17.7 | 18.8 | 22.2 | 14.2 | 46.5 | 69.6
| Financial Assistance (m) | 1.2 | 13.6 | 32.2 | 18.4 | 33.5 | 7.2 | 10.8 | 39.9
321113 | Sawmills
| Participation in One or More of the Following Types of Activities | 5.3 | 6.7 | -- | -- | -- | -- | -- | --
| Energy Audit or Assessment | 3 | 10.2 | 18 | 12.8 | 12.7 | 40.7 | 16 | 27.1
| Electricity Load Control | 2.7 | 11.3 | 19.3 | 18.8 | 16.9 | 68.4 | X | 22.3
| Power Factor Correction or Improvement | 2.6 | 10.1 | 14.9 | 8.8 | 14.3 | 62.8 | X | 22.3
Equipment Installation or Retrofit for the Primary Purpose of
| Using a Different Energy Source (c) | 2.1 | 20.9 | 38 | 4.3 | 60.1 | 82.4 | 82.4 | 27.9
| Standby Generation Program | 1.9 | 18.8 | 17.4 | 26.4 | 26.4 | X | X | 27.6
| Special Rate Schedule (d) | 2.2 | 10.2 | -- | 9.1 | 24.6 | -- | -- | 22.9
| Interval Metering (e) | 2.2 | 17.4 | -- | 27.7 | 4.3 | -- | -- | 23
Equipment Installation or Retrofit for the Primary Purpose of
Improving Energy Efficiency Affecting:
| Steam Production/System (f) | 1.9 | 15.2 | 7.5 | 4.3 | 8.1 | 4.3 | X | 26.5
| Compressed Air Systems (g) | 2.9 | 13.7 | 16.2 | 52.7 | 10.3 | 13.2 | 10.5 | 28.8
| Direct/Indirect Process Heating | 2.1 | 19.8 | 19.6 | X | 16.3 | X | X | 29.4
| Direct Process Cooling, Refrigeration | 1.7 | 26.4 | 22.1 | X | 4.3 | X | X | 27.8
| Direct Machine Drive (h) | 2.8 | 11.2 | 9.7 | 66.6 | 12.7 | 32 | 18.4 | 24.9
| Facility HVAC (i) | 2.4 | 17.9 | 19.8 | 59.8 | 13 | X | X | 30.2
| Facility Lighting | 2.5 | 14.3 | 12.2 | 41.4 | 14.6 | 18.6 | 34.6 | 27.8
Receiving energy-management support in the form of:
| Technical Assistance (j) | 2.6 | 10.2 | 18.2 | 8.6 | 8.7 | 62.8 | 28.2 | 28.4
| Technical Information (k) | 1.9 | 13.1 | 22.6 | 9.6 | 24.6 | 42.3 | 22 | X
| Training (l) | 1.9 | 15.3 | 26 | 12.5 | 33.7 | 26.8 | 20.5 | 43.1
| Financial Assistance (m) | 2.4 | 20.7 | 46.8 | 34.4 | 35.3 | 7.1 | 16 | 39.9
3212 | Veneer, Plywood, and Engineered Woods
| Participation in One or More of the Following Types of Activities | 7.8 | 11.4 | -- | -- | -- | -- | -- | --
| Energy Audit or Assessment | 4.9 | 17.1 | 25.9 | 29.7 | 44.2 | X | 25.9 | 32.4
| Electricity Load Control | 4.9 | 17.6 | 28 | 30.1 | 54.8 | X | 36.2 | 34.6
| Power Factor Correction or Improvement | 4.8 | 18.8 | 29.9 | 32.9 | 62.2 | X | 46.2 | 34.6
Equipment Installation or Retrofit for the Primary Purpose of
| Using a Different Energy Source (c) | 3.3 | 27 | 48.6 | 30.1 | 60.4 | 5.5 | 36.2 | 35.8
| Standby Generation Program | 3.3 | 31.4 | 45.7 | 69.2 | X | X | X | 37.8
| Special Rate Schedule (d) | 4.5 | 18.4 | -- | 23.4 | 33.8 | -- | -- | 33.7
| Interval Metering (e) | 3.5 | 24.2 | -- | 35.5 | X | -- | -- | 33.9
Equipment Installation or Retrofit for the Primary Purpose of
Improving Energy Efficiency Affecting:
| Steam Production/System (f) | 3.1 | 25.9 | 20.5 | 18.2 | 17.1 | 41.6 | 25.5 | 37.4
| Compressed Air Systems (g) | 4.4 | 20.4 | 25.4 | 58.2 | 51.1 | X | 21.2 | 43.9
| Direct/Indirect Process Heating | 3.7 | 25.3 | 33.8 | 11.6 | 66 | X | X | 43.9
| Direct Process Cooling, Refrigeration | 3.5 | 32.2 | 64 | X | 76.6 | X | X | 42.7
| Direct Machine Drive (h) | 4.3 | 19.2 | 23.3 | 47.1 | 46.9 | X | 25.5 | 43.9
| Facility HVAC (i) | 4.1 | 24.4 | 40.5 | 72.7 | 41.5 | X | 25.5 | 41.4
| Facility Lighting | 4.1 | 23.4 | 35.2 | 44.1 | 43.2 | X | 21.2 | 43.9
Receiving energy-management support in the form of:
| Technical Assistance (j) | 5 | 16.4 | 13.8 | 28.8 | 26 | X | 36.2 | 34.6
| Technical Information (k) | 2.6 | 14.3 | 19.6 | 17.5 | 23.3 | 5.5 | 29.9 | 62.9
| Training (l) | 2.9 | 27.4 | 45.2 | 19.8 | 10.2 | X | 8.8 | X
| Financial Assistance (m) | 3.2 | 30.6 | 5.5 | 39.3 | 76.6 | 19.4 | 18 | X
3219 | Other Wood Products
| Participation in One or More of the Following Types of Activities | 4.4 | 6.1 | -- | -- | -- | -- | -- | --
| Energy Audit or Assessment | 2.6 | 10.4 | 16.6 | 19.3 | 28.7 | 3.2 | 42.5 | 21.5
| Electricity Load Control | 2.4 | 11.8 | 21.7 | 23.1 | 45 | X | X | 19.7
| Power Factor Correction or Improvement | 2.2 | 13.5 | 21.8 | 24.9 | 36.8 | X | X | 21
Equipment Installation or Retrofit for the Primary Purpose of
| Using a Different Energy Source (c) | 2 | 18.1 | 50 | 64.3 | 50.5 | X | X | 21.1
| Standby Generation Program | 2 | 17.7 | 35.7 | 54.5 | 59.2 | X | X | 22.2
| Special Rate Schedule (d) | 2.2 | 14.1 | -- | 20 | X | -- | -- | 20.4
| Interval Metering (e) | 2 | 18.5 | -- | 39.5 | 35.5 | -- | -- | 21.3
Equipment Installation or Retrofit for the Primary Purpose of
Improving Energy Efficiency Affecting:
| Steam Production/System (f) | 1.9 | 18.4 | 35.6 | 3.2 | 36.3 | 3.2 | 77 | 25.6
| Compressed Air Systems (g) | 2.4 | 12.2 | 16.2 | 23 | 30.1 | 3.2 | 3.2 | 22.8
| Direct/Indirect Process Heating | 1.8 | 20.6 | 37.4 | X | 30.6 | X | X | 24.6
| Direct Process Cooling, Refrigeration | 1.8 | 22.6 | 47.4 | X | X | X | X | 26
| Direct Machine Drive (h) | 2.2 | 12.9 | 17.3 | 45.6 | 24.5 | 3.2 | 41.8 | 22.7
| Facility HVAC (i) | 2.3 | 14.3 | 22.3 | 52.7 | 34.8 | X | X | 22.9
| Facility Lighting | 2.6 | 11.3 | 17.2 | 31.1 | 26.2 | 3.2 | 73.7 | 21.1
Receiving energy-management support in the form of:
| Technical Assistance (j) | 2.4 | 12 | 23.2 | 21.9 | 27.4 | 3.2 | 52.4 | 21.4
| Technical Information (k) | 1.8 | 16.4 | 21.4 | 28 | 34.3 | 3.2 | 72.9 | X
| Training (l) | 1.8 | 19.6 | 27 | 29.1 | 33.9 | 3.2 | 71.4 | 79.2
| Financial Assistance (m) | 1.7 | 22.1 | 46.4 | 25.5 | 47 | X | 24.9 | X
322 | PAPER
| Participation in One or More of the Following Types of Activities | 5.8 | 4.7 | -- | -- | -- | -- | -- | --
| Energy Audit or Assessment | 3.8 | 6.4 | 8 | 13.7 | 14.4 | 11.1 | 24.5 | 25.5
| Electricity Load Control | 2.6 | 9.5 | 14.7 | 16.1 | 18.6 | 38.4 | 40.1 | 20.4
| Power Factor Correction or Improvement | 2.6 | 9 | 11.6 | 17.7 | 29 | 23.2 | 23.2 | 20
Equipment Installation or Retrofit for the Primary Purpose of
| Using a Different Energy Source (c) | 1.6 | 16.6 | 24.9 | 23.4 | 35.4 | 23.2 | 16.6 | 26.8
| Standby Generation Program | 1.5 | 19 | 7.8 | 15.6 | 18 | X | 38.4 | 26.5
| Special Rate Schedule (d) | 2.4 | 9.1 | -- | 11.3 | 29.8 | -- | -- | 17.3
| Interval Metering (e) | 2 | 12 | -- | 15.4 | 13.1 | -- | -- | 19.4
Equipment Installation or Retrofit for the Primary Purpose of
Improving Energy Efficiency Affecting:
| Steam Production/System (f) | 2.3 | 10.1 | 12 | 0.8 | 14.8 | 2.5 | 1.7 | 28.2
| Compressed Air Systems (g) | 2.8 | 8.4 | 9.8 | 15.1 | 17.1 | 38.4 | 26.6 | 23
| Direct/Indirect Process Heating | 2 | 13 | 15.7 | 1.3 | 29 | 23.2 | 23.2 | 26
| Direct Process Cooling, Refrigeration | 1.8 | 17.4 | 22.8 | X | 35 | 38.4 | 38.4 | 27.4
| Direct Machine Drive (h) | 2.7 | 8.7 | 9.9 | 34 | 19.5 | 17 | 4.8 | 25.1
| Facility HVAC (i) | 2.4 | 11 | 14.3 | 35.1 | 22.2 | 38.4 | 23.2 | 23.9
| Facility Lighting | 2.9 | 8.5 | 11.1 | 21.6 | 17 | 19.9 | 20.8 | 24.7
Receiving energy-management support in the form of:
| Technical Assistance (j) | 3 | 7.1 | 9.8 | 13.9 | 10.2 | 1.6 | 20.7 | 30.1
| Technical Information (k) | 2.3 | 8.7 | 11.4 | 17.4 | 13 | 27.7 | 34.4 | 62.8
| Training (l) | 1.9 | 9.1 | 14 | 14.9 | 13.8 | 42.4 | 25 | 2.5
| Financial Assistance (m) | 1.4 | 13.1 | 1.5 | 23.2 | 50.7 | 10.7 | 10.4 | 2.5
322110 | Pulp Mills
| Participation in One or More of the Following Types of Activities | 0 | 0 | -- | -- | -- | -- | -- | --
| Energy Audit or Assessment | 0 | 0 | 0 | 0 | 0 | 0 | 0 | 0
| Electricity Load Control | 0 | 0 | 0 | 0 | X | X | X | X
| Power Factor Correction or Improvement | 0 | 0 | 0 | 0 | 0 | X | X | 0
Equipment Installation or Retrofit for the Primary Purpose of
| Using a Different Energy Source (c) | 0 | 0 | 0 | X | 0 | X | X | X
| Standby Generation Program | 0 | 0 | 0 | 0 | 0 | X | X | X
| Special Rate Schedule (d) | 0 | 0 | -- | 0 | X | -- | -- | 0
| Interval Metering (e) | 0 | 0 | -- | 0 | X | -- | -- | 0
Equipment Installation or Retrofit for the Primary Purpose of
Improving Energy Efficiency Affecting:
| Steam Production/System (f) | 0 | 0 | 0 | X | 0 | X | X | X
| Compressed Air Systems (g) | 0 | 0 | 0 | X | 0 | X | X | X
| Direct/Indirect Process Heating | 0 | 0 | 0 | X | 0 | X | X | X
| Direct Process Cooling, Refrigeration | 0 | 0 | 0 | X | X | X | X | X
| Direct Machine Drive (h) | 0 | 0 | 0 | X | 0 | X | 0 | X
| Facility HVAC (i) | 0 | 0 | 0 | X | 0 | X | X | X
| Facility Lighting | 0 | 0 | 0 | 0 | 0 | X | X | 0
Receiving energy-management support in the form of:
| Technical Assistance (j) | 0 | 0 | 0 | 0 | 0 | X | X | 0
| Technical Information (k) | 0 | 0 | 0 | 0 | 0 | X | X | X
| Training (l) | 0 | 0 | 0 | 0 | 0 | 0 | X | X
| Financial Assistance (m) | 0 | 0 | 0 | 0 | X | 0 | 0 | X
322121 | Paper Mills, except Newsprint
| Participation in One or More of the Following Types of Activities | 2.5 | 2.5 | -- | -- | -- | -- | -- | --
| Energy Audit or Assessment | 2.5 | 2.5 | 2.5 | 2.5 | 2.5 | 2.5 | 2.5 | 2.5
| Electricity Load Control | 2.5 | 2.5 | 2.5 | 2.5 | 2.5 | X | 2.5 | 2.5
| Power Factor Correction or Improvement | 2.5 | 2.5 | 2.5 | 2.5 | 2.5 | 2.5 | 2.5 | 2.5
Equipment Installation or Retrofit for the Primary Purpose of
| Using a Different Energy Source (c) | 2.5 | 2.5 | 2.5 | 2.5 | 2.5 | 2.5 | 2.5 | 2.5
| Standby Generation Program | 2.5 | 2.5 | 2.5 | 2.5 | X | X | X | 2.5
| Special Rate Schedule (d) | 2.5 | 2.5 | -- | 2.5 | 2.5 | -- | -- | 2.5
| Interval Metering (e) | 2.5 | 2.5 | -- | 2.5 | 2.5 | -- | -- | 2.5
Equipment Installation or Retrofit for the Primary Purpose of
Improving Energy Efficiency Affecting:
| Steam Production/System (f) | 2.5 | 2.5 | 2.5 | 2.5 | 2.5 | 2.5 | 2.5 | 2.5
| Compressed Air Systems (g) | 2.5 | 2.5 | 2.5 | 2.5 | 2.5 | X | 2.5 | 2.5
| Direct/Indirect Process Heating | 2.5 | 2.5 | 2.5 | 2.5 | 2.5 | 2.5 | 2.5 | 2.5
| Direct Process Cooling, Refrigeration | 2.5 | 2.5 | 2.5 | X | 2.5 | X | X | 2.5
| Direct Machine Drive (h) | 2.5 | 2.5 | 2.5 | 2.5 | 2.5 | 2.5 | 2.5 | 2.5
| Facility HVAC (i) | 2.5 | 2.5 | 2.5 | 2.5 | 2.5 | X | 2.5 | 2.5
| Facility Lighting | 2.5 | 2.5 | 2.5 | 2.5 | 2.5 | 2.5 | 2.5 | 2.5
Receiving energy-management support in the form of:
| Technical Assistance (j) | 2.5 | 2.5 | 2.5 | 2.5 | 2.5 | 2.5 | 2.5 | 2.5
| Technical Information (k) | 2.5 | 2.5 | 2.5 | 2.5 | 2.5 | 2.5 | 2.5 | X
| Training (l) | 2.5 | 2.5 | 2.5 | 2.5 | 2.5 | 2.5 | 2.5 | 2.5
| Financial Assistance (m) | 2.5 | 2.5 | 2.5 | 2.5 | 2.5 | 2.5 | 2.5 | 2.5
322122 | Newsprint Mills
| Participation in One or More of the Following Types of Activities | 0 | 0 | -- | -- | -- | -- | -- | --
| Energy Audit or Assessment | 0 | 0 | 0 | 0 | 0 | 0 | 0 | X
| Electricity Load Control | 0 | 0 | 0 | 0 | X | X | X | 0
| Power Factor Correction or Improvement | 0 | 0 | 0 | X | X | X | X | X
Equipment Installation or Retrofit for the Primary Purpose of
| Using a Different Energy Source (c) | 0 | X | X | X | X | X | X | X
| Standby Generation Program | 0 | 0 | 0 | X | X | X | X | X
| Special Rate Schedule (d) | 0 | 0 | -- | 0 | X | -- | -- | 0
| Interval Metering (e) | 0 | 0 | -- | 0 | X | -- | -- | 0
Equipment Installation or Retrofit for the Primary Purpose of
Improving Energy Efficiency Affecting:
| Steam Production/System (f) | 0 | 0 | 0 | 0 | 0 | X | X | X
| Compressed Air Systems (g) | 0 | 0 | 0 | 0 | 0 | X | X | X
| Direct/Indirect Process Heating | 0 | 0 | 0 | X | 0 | X | X | X
| Direct Process Cooling, Refrigeration | 0 | X | X | X | X | X | X | X
| Direct Machine Drive (h) | 0 | 0 | 0 | 0 | 0 | X | X | X
| Facility HVAC (i) | 0 | 0 | 0 | X | X | X | X | X
| Facility Lighting | 0 | 0 | 0 | 0 | 0 | X | X | X
Receiving energy-management support in the form of:
| Technical Assistance (j) | 0 | 0 | 0 | 0 | 0 | X | 0 | X
| Technical Information (k) | 0 | 0 | 0 | 0 | 0 | 0 | 0 | X
| Training (l) | 0 | 0 | 0 | 0 | 0 | X | 0 | X
| Financial Assistance (m) | 0 | 0 | 0 | 0 | X | X | X | X
322130 | Paperboard Mills
| Participation in One or More of the Following Types of Activities | 0 | 0 | -- | -- | -- | -- | -- | --
| Energy Audit or Assessment | 0 | 0 | 0 | 0 | 0 | 0 | 0 | 0
| Electricity Load Control | 0 | 0 | 0 | 0 | 0 | X | X | 0
| Power Factor Correction or Improvement | 0 | 0 | 0 | 0 | 0 | X | X | 0
Equipment Installation or Retrofit for the Primary Purpose of
| Using a Different Energy Source (c) | 0 | 0 | 0 | 0 | 0 | X | X | 0
| Standby Generation Program | 0 | 0 | 0 | 0 | 0 | X | X | 0
| Special Rate Schedule (d) | 0 | 0 | -- | 0 | 0 | -- | -- | 0
| Interval Metering (e) | 0 | 0 | -- | 0 | 0 | -- | -- | 0
Equipment Installation or Retrofit for the Primary Purpose of
Improving Energy Efficiency Affecting:
| Steam Production/System (f) | 0 | 0 | 0 | 0 | 0 | X | 0 | 0
| Compressed Air Systems (g) | 0 | 0 | 0 | 0 | 0 | X | 0 | 0
| Direct/Indirect Process Heating | 0 | 0 | 0 | 0 | 0 | X | X | 0
| Direct Process Cooling, Refrigeration | 0 | 0 | 0 | X | 0 | X | X | 0
| Direct Machine Drive (h) | 0 | 0 | 0 | 0 | 0 | 0 | X | 0
| Facility HVAC (i) | 0 | 0 | 0 | 0 | 0 | X | X | 0
| Facility Lighting | 0 | 0 | 0 | 0 | 0 | X | 0 | 0
Receiving energy-management support in the form of:
| Technical Assistance (j) | 0 | 0 | 0 | 0 | 0 | 0 | 0 | 0
| Technical Information (k) | 0 | 0 | 0 | 0 | 0 | 0 | X | 0
| Training (l) | 0 | 0 | 0 | 0 | 0 | 0 | 0 | X
| Financial Assistance (m) | 0 | 0 | 0 | 0 | X | 0 | 0 | X
323 | PRINTING AND RELATED SUPPORT
| Participation in One or More of the Following Types of Activities | 4.4 | 9 | -- | -- | -- | -- | -- | --
| Energy Audit or Assessment | 2.4 | 15.9 | 25.7 | 30.1 | 44.1 | 69.8 | 55.3 | 35
| Electricity Load Control | 1.7 | 22.9 | 48.2 | 43.2 | X | X | X | 32.7
| Power Factor Correction or Improvement | 1.6 | 23.6 | 57.2 | 48.3 | 60.1 | X | X | 35
Equipment Installation or Retrofit for the Primary Purpose of
| Using a Different Energy Source (c) | 1.4 | 27.8 | 73.8 | 93.9 | 57.6 | X | X | 37.9
| Standby Generation Program | 1.3 | 29.5 | 67.6 | 93.9 | X | X | X | 32.9
| Special Rate Schedule (d) | 1.8 | 21.6 | -- | 30.8 | 74.3 | -- | -- | 31.7
| Interval Metering (e) | 1.3 | 30.6 | -- | 53.1 | X | -- | -- | 37.9
Equipment Installation or Retrofit for the Primary Purpose of
Improving Energy Efficiency Affecting:
| Steam Production/System (f) | 1.2 | 34.3 | 57.9 | X | 87.9 | X | X | 37.9
| Compressed Air Systems (g) | 2.2 | 17.2 | 22 | 90 | 44.6 | X | X | 34.6
| Direct/Indirect Process Heating | 1.2 | 31.2 | 77.9 | 81.2 | 70.2 | X | X | 37.9
| Direct Process Cooling, Refrigeration | 1.2 | 33.6 | 73.2 | X | X | X | X | 37.9
| Direct Machine Drive (h) | 1.5 | 25.5 | 38.3 | X | 93.9 | X | X | 37.4
| Facility HVAC (i) | 2.4 | 16.1 | 29.4 | 66.3 | 35.2 | X | X | 25.2
| Facility Lighting | 2.2 | 17.1 | 30.8 | 54 | 43.3 | X | X | 27.4
Receiving energy-management support in the form of:
| Technical Assistance (j) | 1.8 | 20.5 | 40.8 | 42.9 | 40.6 | 85.9 | 93.9 | 35
| Technical Information (k) | 1 | 32.4 | 49.6 | 54.4 | 47.1 | 85.9 | X | X
| Training (l) | 1.1 | 32.9 | 50.8 | 53.2 | 53.2 | 82.2 | 59.1 | X
| Financial Assistance (m) | 0.7 | 48.8 | 87.8 | 63.6 | 88.6 | 85.9 | X | 76.4
324 | PETROLEUM AND COAL PRODUCTS
| Participation in One or More of the Following Types of Activities | 11 | 5.2 | -- | -- | -- | -- | -- | --
| Energy Audit or Assessment | 5.4 | 9.1 | 11.5 | 20.8 | 18.9 | 21.1 | 42 | 41.9
| Electricity Load Control | 4.1 | 12.8 | 17.5 | 27.6 | 36.2 | X | X | 28.3
| Power Factor Correction or Improvement | 3.5 | 15.1 | 20.5 | 32.4 | 57.2 | X | X | 34.5
Equipment Installation or Retrofit for the Primary Purpose of
| Using a Different Energy Source (c) | 2.5 | 18.7 | 30 | 0 | 26.9 | X | X | 37.5
| Standby Generation Program | 2.2 | 23.9 | 29.1 | 0 | 0 | X | X | 40.2
| Special Rate Schedule (d) | 3.9 | 13.9 | -- | 19.1 | 36.8 | -- | -- | 28.7
| Interval Metering (e) | 2.2 | 23.2 | -- | 41.6 | 53 | -- | -- | 31.3
Equipment Installation or Retrofit for the Primary Purpose of
Improving Energy Efficiency Affecting:
| Steam Production/System (f) | 2.9 | 13 | 13 | 2.9 | 25.6 | X | X | 63
| Compressed Air Systems (g) | 2.8 | 15.3 | 16.9 | 60.4 | 34.4 | X | X | 52.1
| Direct/Indirect Process Heating | 2.7 | 16.7 | 19.4 | 0 | 35.3 | 62.6 | X | 38.3
| Direct Process Cooling, Refrigeration | 1.9 | 26.9 | 0 | 0 | 0 | 0 | X | 43.2
| Direct Machine Drive (h) | 4 | 12.1 | 15 | 22.9 | 35 | X | X | 36.3
| Facility HVAC (i) | 2.5 | 22 | 30.3 | 66.1 | 44.5 | X | X | 39.3
| Facility Lighting | 3 | 17.2 | 22.1 | 59.8 | 56.4 | 48.3 | 55.9 | 41.1
Receiving energy-management support in the form of:
| Technical Assistance (j) | 5.1 | 9.6 | 15 | 26.9 | 14.3 | 28.8 | 39.1 | 30.9
| Technical Information (k) | 3.5 | 12.1 | 14.1 | 35.2 | 20.5 | 13 | 63.6 | X
| Training (l) | 4.5 | 11.1 | 14.7 | 24.6 | 20.5 | 0 | 14.8 | 1.8
| Financial Assistance (m) | 2.3 | 17.7 | 0 | 21.4 | 55.5 | 0 | 23.6 | 0
324110 | Petroleum Refineries
| Participation in One or More of the Following Types of Activities | 0 | 0 | -- | -- | -- | -- | -- | --
| Energy Audit or Assessment | 0 | 0 | 0 | 0 | 0 | 0 | X | 0
| Electricity Load Control | 0 | 0 | 0 | 0 | 0 | X | X | 0
| Power Factor Correction or Improvement | 0 | 0 | 0 | 0 | 0 | X | X | 0
Equipment Installation or Retrofit for the Primary Purpose of
| Using a Different Energy Source (c) | 0 | 0 | 0 | 0 | 0 | X | X | 0
| Standby Generation Program | 0 | 0 | 0 | 0 | 0 | X | X | 0
| Special Rate Schedule (d) | 0 | 0 | -- | 0 | 0 | -- | -- | 0
| Interval Metering (e) | 0 | 0 | -- | 0 | 0 | -- | -- | 0
Equipment Installation or Retrofit for the Primary Purpose of
Improving Energy Efficiency Affecting:
| Steam Production/System (f) | 0 | 0 | 0 | 0 | 0 | X | X | 0
| Compressed Air Systems (g) | 0 | 0 | 0 | 0 | 0 | X | X | 0
| Direct/Indirect Process Heating | 0 | 0 | 0 | 0 | 0 | X | X | 0
| Direct Process Cooling, Refrigeration | 0 | 0 | 0 | 0 | 0 | 0 | X | 0
| Direct Machine Drive (h) | 0 | 0 | 0 | 0 | 0 | X | X | 0
| Facility HVAC (i) | 0 | 0 | 0 | 0 | 0 | X | X | 0
| Facility Lighting | 0 | 0 | 0 | 0 | 0 | 0 | X | 0
Receiving energy-management support in the form of:
| Technical Assistance (j) | 0 | 0 | 0 | 0 | 0 | 0 | X | 0
| Technical Information (k) | 0 | 0 | 0 | 0 | 0 | 0 | 0 | X
| Training (l) | 0 | 0 | 0 | 0 | 0 | 0 | 0 | X
| Financial Assistance (m) | 0 | 0 | 0 | 0 | 0 | 0 | 0 | 0
324199 | Other Petroleum and Coal Products
| Participation in One or More of the Following Types of Activities | 0 | 0 | -- | -- | -- | -- | -- | --
| Energy Audit or Assessment | 0 | 0 | 0 | 0 | 0 | X | X | 0
| Electricity Load Control | 0 | 0 | 0 | 0 | 0 | X | X | 0
| Power Factor Correction or Improvement | 0 | 0 | 0 | X | 0 | X | X | 0
Equipment Installation or Retrofit for the Primary Purpose of
| Using a Different Energy Source (c) | 0 | 0 | 0 | X | X | X | X | 0
| Standby Generation Program | 0 | 0 | 0 | X | 0 | X | X | 0
| Special Rate Schedule (d) | 0 | 0 | -- | 0 | X | -- | -- | 0
| Interval Metering (e) | 0 | 0 | -- | 0 | X | -- | -- | 0
Equipment Installation or Retrofit for the Primary Purpose of
Improving Energy Efficiency Affecting:
| Steam Production/System (f) | 0 | 0 | 0 | X | 0 | X | X | 0
| Compressed Air Systems (g) | 0 | 0 | 0 | 0 | 0 | X | X | 0
| Direct/Indirect Process Heating | 0 | 0 | 0 | X | 0 | X | X | 0
| Direct Process Cooling, Refrigeration | 0 | 0 | 0 | X | X | X | X | 0
| Direct Machine Drive (h) | 0 | 0 | 0 | X | 0 | X | X | 0
| Facility HVAC (i) | 0 | 0 | 0 | X | 0 | X | X | 0
| Facility Lighting | 0 | 0 | 0 | 0 | 0 | X | X | 0
Receiving energy-management support in the form of:
| Technical Assistance (j) | 0 | 0 | 0 | 0 | 0 | X | 0 | 0
| Technical Information (k) | 0 | 0 | 0 | 0 | 0 | X | X | X
| Training (l) | 0 | 0 | 0 | 0 | 0 | X | 0 | 0
| Financial Assistance (m) | 0 | 0 | X | X | X | 0 | 0 | X
325 | CHEMICALS
| Participation in One or More of the Following Types of Activities | 5.8 | 4.1 | -- | -- | -- | -- | -- | --
| Energy Audit or Assessment | 2.9 | 6.8 | 8.5 | 15 | 16.9 | 8.5 | 42.4 | 23.3
| Electricity Load Control | 2 | 9 | 11.9 | 19.7 | 21.3 | 8 | 19.3 | 20.6
| Power Factor Correction or Improvement | 1.6 | 9.9 | 11.8 | 19.8 | 26.6 | 10.8 | 71 | 21
Equipment Installation or Retrofit for the Primary Purpose of
| Using a Different Energy Source (c) | 1.4 | 14.9 | 18.3 | 44.1 | 31.1 | 10.8 | 8 | 26.6
| Standby Generation Program | 1.2 | 12.7 | 13.9 | 25.4 | 18.3 | X | 43.5 | 22.2
| Special Rate Schedule (d) | 2 | 9.1 | -- | 11.2 | 38.6 | -- | -- | 17.9
| Interval Metering (e) | 1.4 | 10.7 | -- | 12.6 | 8.6 | -- | -- | 18
Equipment Installation or Retrofit for the Primary Purpose of
Improving Energy Efficiency Affecting:
| Steam Production/System (f) | 2 | 9.7 | 10.8 | 47.2 | 19.7 | 5.6 | 17.3 | 26.6
| Compressed Air Systems (g) | 2.4 | 9 | 10.9 | 49.1 | 18.8 | 5.3 | 12.4 | 26.3
| Direct/Indirect Process Heating | 1.7 | 12.4 | 14.8 | 61.7 | 30.7 | 8 | 27 | 28.1
| Direct Process Cooling, Refrigeration | 1.6 | 12.4 | 15.3 | 57.6 | 24.5 | 6.6 | 18.7 | 25.5
| Direct Machine Drive (h) | 2.1 | 8.8 | 10 | 46.3 | 20 | 8 | 15.8 | 23.7
| Facility HVAC (i) | 2.1 | 9.8 | 12.9 | 39.8 | 18.4 | 6.6 | 18.7 | 26.1
| Facility Lighting | 2.4 | 8.4 | 11.2 | 23.4 | 17.2 | 72 | 68.6 | 25.1
Receiving energy-management support in the form of:
| Technical Assistance (j) | 2.4 | 7.1 | 8.7 | 15.2 | 11.6 | 3 | 15.9 | 26.8
| Technical Information (k) | 1.7 | 7.8 | 9.7 | 15.4 | 14.3 | 20.6 | 41.5 | 10.8
| Training (l) | 1.6 | 8.4 | 11.2 | 15.2 | 13.2 | 6.6 | 16.4 | 61.2
| Financial Assistance (m) | 1 | 16.2 | 37.5 | 22.7 | 31.2 | 3.1 | 34.1 | 2.9
325110 | Petrochemicals
| Participation in One or More of the Following Types of Activities | 0 | 0 | -- | -- | -- | -- | -- | --
| Energy Audit or Assessment | 0 | 0 | 0 | X | 0 | 0 | X | 0
| Electricity Load Control | 0 | 0 | 0 | X | X | X | X | 0
| Power Factor Correction or Improvement | 0 | 0 | 0 | X | X | X | X | 0
Equipment Installation or Retrofit for the Primary Purpose of
| Using a Different Energy Source (c) | 0 | 0 | 0 | X | X | X | X | 0
| Standby Generation Program | 0 | 0 | 0 | X | X | X | X | 0
| Special Rate Schedule (d) | 0 | 0 | -- | 0 | X | -- | -- | 0
| Interval Metering (e) | 0 | 0 | -- | 0 | X | -- | -- | 0
Equipment Installation or Retrofit for the Primary Purpose of
Improving Energy Efficiency Affecting:
| Steam Production/System (f) | 0 | 0 | 0 | 0 | 0 | 0 | 0 | 0
| Compressed Air Systems (g) | 0 | 0 | 0 | X | 0 | X | X | 0
| Direct/Indirect Process Heating | 0 | 0 | 0 | X | 0 | X | X | 0
| Direct Process Cooling, Refrigeration | 0 | 0 | 0 | X | X | X | X | 0
| Direct Machine Drive (h) | 0 | 0 | 0 | X | 0 | X | X | 0
| Facility HVAC (i) | 0 | 0 | 0 | X | 0 | X | X | 0
| Facility Lighting | 0 | 0 | 0 | X | 0 | X | X | 0
Receiving energy-management support in the form of:
| Technical Assistance (j) | 0 | 0 | 0 | 0 | 0 | X | X | 0
| Technical Information (k) | 0 | 0 | 0 | 0 | 0 | 0 | X | X
| Training (l) | 0 | 0 | 0 | 0 | 0 | 0 | X | X
| Financial Assistance (m) | 0 | 0 | X | 0 | X | X | X | X
325120 | Industrial Gases
| Participation in One or More of the Following Types of Activities | 12.1 | 5.3 | -- | -- | -- | -- | -- | --
| Energy Audit or Assessment | 5.7 | 9.7 | 11.9 | 17.2 | X | 2.1 | X | 11.3
| Electricity Load Control | 7.2 | 5.8 | 9 | 15.8 | X | X | X | 4.3
| Power Factor Correction or Improvement | 4.7 | 3.8 | 3.9 | 16.2 | X | X | X | 4.3
Equipment Installation or Retrofit for the Primary Purpose of
| Using a Different Energy Source (c) | 3.8 | 17.4 | 13.5 | X | X | X | X | 21.4
| Standby Generation Program | 4.6 | 4.5 | 7.9 | X | X | X | X | 5.1
| Special Rate Schedule (d) | 6.4 | 3.5 | -- | 5.1 | X | -- | -- | 4.1
| Interval Metering (e) | 7.9 | 5.3 | -- | 8.3 | X | -- | -- | 4
Equipment Installation or Retrofit for the Primary Purpose of
Improving Energy Efficiency Affecting:
| Steam Production/System (f) | 4.1 | 7.8 | 6.2 | 2.1 | X | X | X | 21.4
| Compressed Air Systems (g) | 3.9 | 11.8 | 8.7 | 2.1 | X | X | X | 21.4
| Direct/Indirect Process Heating | 3.8 | 12.8 | 5.1 | 2.1 | X | X | X | 21.4
| Direct Process Cooling, Refrigeration | 3.9 | 10.9 | 10.2 | 2.1 | X | X | X | 16.5
| Direct Machine Drive (h) | 4.1 | 6.1 | 2.1 | 2.1 | X | X | X | 7.8
| Facility HVAC (i) | 4.2 | 6.5 | 5.3 | 2.1 | X | X | X | 18.6
| Facility Lighting | 4.4 | 19.6 | 3.7 | X | 35.2 | X | X | 16.5
Receiving energy-management support in the form of:
| Technical Assistance (j) | 5 | 3.8 | 3.5 | X | 2.1 | X | X | 11.3
| Technical Information (k) | 5 | 12.3 | 15.7 | 2.1 | X | 2.1 | X | X
| Training (l) | 5.1 | 11.8 | 16 | 2.1 | 2.1 | X | 2.1 | X
| Financial Assistance (m) | 3.8 | 9.7 | 9.7 | X | X | X | X | X
325181 | Alkalies and Chlorine
| Participation in One or More of the Following Types of Activities | 0 | 0 | -- | -- | -- | -- | -- | --
| Energy Audit or Assessment | 0 | 0 | 0 | 0 | 0 | 0 | X | 0
| Electricity Load Control | 0 | 0 | 0 | 0 | X | X | X | 0
| Power Factor Correction or Improvement | 0 | 0 | 0 | X | X | X | X | 0
Equipment Installation or Retrofit for the Primary Purpose of
| Using a Different Energy Source (c) | 0 | 0 | 0 | X | 0 | X | X | 0
| Standby Generation Program | 0 | 0 | X | 0 | 0 | X | X | 0
| Special Rate Schedule (d) | 0 | 0 | -- | 0 | X | -- | -- | 0
| Interval Metering (e) | 0 | 0 | -- | 0 | 0 | -- | -- | 0
Equipment Installation or Retrofit for the Primary Purpose of
Improving Energy Efficiency Affecting:
| Steam Production/System (f) | 0 | 0 | 0 | X | X | X | X | X
| Compressed Air Systems (g) | 0 | 0 | 0 | X | 0 | X | X | 0
| Direct/Indirect Process Heating | 0 | 0 | 0 | X | X | X | X | X
| Direct Process Cooling, Refrigeration | 0 | 0 | 0 | X | X | X | X | X
| Direct Machine Drive (h) | 0 | 0 | 0 | X | X | X | X | X
| Facility HVAC (i) | 0 | 0 | 0 | X | 0 | X | X | X
| Facility Lighting | 0 | 0 | 0 | X | X | X | X | X
Receiving energy-management support in the form of:
| Technical Assistance (j) | 0 | 0 | 0 | X | 0 | X | X | 0
| Technical Information (k) | 0 | 0 | 0 | X | 0 | 0 | X | X
| Training (l) | 0 | 0 | 0 | 0 | 0 | X | X | X
| Financial Assistance (m) | 0 | 0 | 0 | 0 | X | X | 0 | X
325182 | Carbon Black
| Participation in One or More of the Following Types of Activities | 0 | 0 | -- | -- | -- | -- | -- | --
| Energy Audit or Assessment | 0 | 0 | 0 | 0 | X | X | X | X
| Electricity Load Control | 0 | 0 | 0 | X | X | X | X | 0
| Power Factor Correction or Improvement | 0 | 0 | 0 | X | X | X | X | X
Equipment Installation or Retrofit for the Primary Purpose of
| Using a Different Energy Source (c) | 0 | 0 | 0 | 0 | 0 | X | X | X
| Standby Generation Program | 0 | 0 | X | 0 | X | X | X | X
| Special Rate Schedule (d) | 0 | 0 | -- | 0 | X | -- | -- | 0
| Interval Metering (e) | 0 | 0 | -- | 0 | X | -- | -- | 0
Equipment Installation or Retrofit for the Primary Purpose of
Improving Energy Efficiency Affecting:
| Steam Production/System (f) | 0 | 0 | 0 | X | 0 | X | X | X
| Compressed Air Systems (g) | 0 | 0 | 0 | X | 0 | X | X | X
| Direct/Indirect Process Heating | 0 | 0 | 0 | X | 0 | X | X | X
| Direct Process Cooling, Refrigeration | 0 | 0 | 0 | X | X | X | X | X
| Direct Machine Drive (h) | 0 | 0 | 0 | X | 0 | X | X | X
| Facility HVAC (i) | 0 | 0 | 0 | X | 0 | X | X | X
| Facility Lighting | 0 | 0 | 0 | X | 0 | X | X | X
Receiving energy-management support in the form of:
| Technical Assistance (j) | 0 | 0 | 0 | X | 0 | X | X | X
| Technical Information (k) | 0 | 0 | 0 | X | X | X | X | X
| Training (l) | 0 | 0 | 0 | X | X | X | X | X
| Financial Assistance (m) | 0 | X | X | X | X | X | X | X
325188 | Other Basic Inorganic Chemicals
| Participation in One or More of the Following Types of Activities | 17.3 | 15.1 | -- | -- | -- | -- | -- | --
| Energy Audit or Assessment | 6.5 | 21 | 22.2 | 36.8 | 32.2 | 11.1 | 30.5 | 11.1
| Electricity Load Control | 1.4 | 17.7 | 20.8 | 11.1 | 28.9 | X | 11.1 | 11.1
| Power Factor Correction or Improvement | 3.3 | 23.1 | 22.5 | 49.8 | 16.5 | X | 11.1 | 11.1
Equipment Installation or Retrofit for the Primary Purpose of
| Using a Different Energy Source (c) | 1.7 | 32.4 | 35.9 | X | 35.7 | X | X | 11.1
| Standby Generation Program | 2.4 | 33.5 | 24.4 | 91.6 | 11.1 | X | X | 11.1
| Special Rate Schedule (d) | 3.9 | 22 | -- | 23.3 | 11.1 | -- | -- | 11.1
| Interval Metering (e) | 2.4 | 38.7 | -- | 43.2 | 11.1 | -- | -- | 11.1
Equipment Installation or Retrofit for the Primary Purpose of
Improving Energy Efficiency Affecting:
| Steam Production/System (f) | 5 | 23.1 | 23.8 | 11.1 | 42.9 | X | X | 11.1
| Compressed Air Systems (g) | 4.5 | 23.1 | 23.6 | 11.1 | 43.8 | 11.1 | X | X
| Direct/Indirect Process Heating | 6.5 | 31.5 | 32.6 | 11.1 | 19.4 | X | X | X
| Direct Process Cooling, Refrigeration | 5.9 | 43.6 | 50.5 | 90.8 | 81.2 | 11.1 | X | 11.1
| Direct Machine Drive (h) | 9.3 | 25.2 | 26.1 | X | 16.7 | X | X | 11.1
| Facility HVAC (i) | 3.7 | 24.6 | 26.8 | 90.8 | 42.9 | 11.1 | X | X
| Facility Lighting | 6.4 | 24.2 | 27.3 | 67.1 | 60.1 | 92.9 | X | 52.9
Receiving energy-management support in the form of:
| Technical Assistance (j) | 6.9 | 25.1 | 30.7 | 40.1 | 27.8 | X | 11.1 | 11.1
| Technical Information (k) | 7 | 26.6 | 36.5 | 41.9 | 27.9 | 11.1 | 11.1 | X
| Training (l) | 3.1 | 21.2 | 22.7 | 42.4 | 32.5 | 11.1 | 33.6 | X
| Financial Assistance (m) | 1.9 | 37.4 | 35.7 | 51.5 | 62.9 | 11.1 | 11.1 | X
325192 | Cyclic Crudes and Intermediates
| Participation in One or More of the Following Types of Activities | 0 | 0 | -- | -- | -- | -- | -- | --
| Energy Audit or Assessment | 0 | 0 | 0 | X | 0 | X | X | 0
| Electricity Load Control | 0 | 0 | 0 | 0 | 0 | X | X | 0
| Power Factor Correction or Improvement | 0 | 0 | 0 | X | 0 | X | X | 0
Equipment Installation or Retrofit for the Primary Purpose of
| Using a Different Energy Source (c) | 0 | 0 | 0 | X | X | X | X | X
| Standby Generation Program | 0 | 0 | 0 | X | X | X | X | X
| Special Rate Schedule (d) | 0 | 0 | -- | 0 | X | -- | -- | 0
| Interval Metering (e) | 0 | 0 | -- | 0 | X | -- | -- | 0
Equipment Installation or Retrofit for the Primary Purpose of
Improving Energy Efficiency Affecting:
| Steam Production/System (f) | 0 | 0 | 0 | X | X | X | X | 0
| Compressed Air Systems (g) | 0 | 0 | 0 | X | X | X | X | 0
| Direct/Indirect Process Heating | 0 | 0 | 0 | X | X | X | X | 0
| Direct Process Cooling, Refrigeration | 0 | 0 | 0 | X | X | X | X | 0
| Direct Machine Drive (h) | 0 | 0 | 0 | X | X | X | X | 0
| Facility HVAC (i) | 0 | 0 | 0 | X | 0 | X | X | 0
| Facility Lighting | 0 | 0 | 0 | X | X | X | X | 0
Receiving energy-management support in the form of:
| Technical Assistance (j) | 0 | 0 | 0 | X | 0 | 0 | X | 0
| Technical Information (k) | 0 | 0 | 0 | X | X | 0 | X | X
| Training (l) | 0 | 0 | 0 | X | 0 | 0 | X | X
| Financial Assistance (m) | 0 | 0 | X | X | X | X | X | 0
325193 | Ethyl Alcohol
| Participation in One or More of the Following Types of Activities | 0 | 0 | -- | -- | -- | -- | -- | --
| Energy Audit or Assessment | 0 | 0 | 0 | 0 | 0 | 0 | 0 | 0
| Electricity Load Control | 0 | 0 | 0 | 0 | 0 | X | X | 0
| Power Factor Correction or Improvement | 0 | 0 | 0 | 0 | 0 | X | 0 | 0
Equipment Installation or Retrofit for the Primary Purpose of
| Using a Different Energy Source (c) | 0 | 0 | 0 | X | 0 | X | X | 0
| Standby Generation Program | 0 | 0 | 0 | X | X | X | X | 0
| Special Rate Schedule (d) | 0 | 0 | -- | 0 | 0 | -- | -- | 0
| Interval Metering (e) | 0 | 0 | -- | 0 | 0 | -- | -- | 0
Equipment Installation or Retrofit for the Primary Purpose of
Improving Energy Efficiency Affecting:
| Steam Production/System (f) | 0 | 0 | 0 | X | 0 | X | X | 0
| Compressed Air Systems (g) | 0 | 0 | 0 | X | 0 | X | X | 0
| Direct/Indirect Process Heating | 0 | 0 | 0 | X | 0 | X | X | 0
| Direct Process Cooling, Refrigeration | 0 | 0 | 0 | X | 0 | X | X | 0
| Direct Machine Drive (h) | 0 | 0 | 0 | X | 0 | X | X | 0
| Facility HVAC (i) | 0 | 0 | 0 | X | 0 | X | X | 0
| Facility Lighting | 0 | 0 | 0 | X | 0 | X | X | 0
Receiving energy-management support in the form of:
| Technical Assistance (j) | 0 | 0 | 0 | 0 | 0 | X | X | 0
| Technical Information (k) | 0 | 0 | 0 | 0 | 0 | X | 0 | X
| Training (l) | 0 | 0 | 0 | 0 | 0 | X | X | X
| Financial Assistance (m) | 0 | 0 | 0 | 0 | 0 | 0 | 0 | X
325199 | Other Basic Organic Chemicals
| Participation in One or More of the Following Types of Activities | 21.6 | 6.1 | -- | -- | -- | -- | -- | --
| Energy Audit or Assessment | 9.3 | 11.3 | 12.1 | 36.8 | 8.8 | 18.3 | 5.7 | 34.9
| Electricity Load Control | 5 | 15.2 | 11.9 | 12.5 | 36.8 | X | X | 21.1
| Power Factor Correction or Improvement | 4.7 | 12.8 | 17.2 | 8 | 46.7 | X | X | 19.9
Equipment Installation or Retrofit for the Primary Purpose of
| Using a Different Energy Source (c) | 2.7 | 11.8 | 7.6 | 13 | 18.7 | X | X | 25
| Standby Generation Program | 2.8 | 13.1 | 14.9 | 5.7 | 5.7 | X | X | 29.2
| Special Rate Schedule (d) | 4.4 | 15.4 | -- | 13.4 | 5.7 | -- | -- | 34.3
| Interval Metering (e) | 2.9 | 9.3 | -- | 7.4 | 5.7 | -- | -- | 22.9
Equipment Installation or Retrofit for the Primary Purpose of
Improving Energy Efficiency Affecting:
| Steam Production/System (f) | 5.7 | 13.7 | 15.2 | X | 15.8 | X | 5.7 | 19.8
| Compressed Air Systems (g) | 5.1 | 18.1 | 21.6 | 5.7 | 17.9 | 5.7 | 5.7 | 21.9
| Direct/Indirect Process Heating | 4.9 | 20 | 24.4 | X | 17.9 | X | X | 18.1
| Direct Process Cooling, Refrigeration | 3 | 12 | 15.1 | X | 7.9 | X | X | 19.8
| Direct Machine Drive (h) | 6 | 13.9 | 15.9 | 5.7 | 10.2 | X | X | 14.5
| Facility HVAC (i) | 6 | 21.1 | 27.6 | 5.7 | 17.2 | X | X | 47.1
| Facility Lighting | 6.9 | 15.8 | 18.5 | 66.2 | 14.3 | X | 5.7 | 18.2
Receiving energy-management support in the form of:
| Technical Assistance (j) | 9.4 | 11.1 | 11.6 | 30.4 | 22.6 | 5.7 | 5.7 | 19.7
| Technical Information (k) | 6 | 13.3 | 7.3 | 35.1 | 7.3 | 13.2 | 45.4 | X
| Training (l) | 5.5 | 11.1 | 15.7 | 18.4 | 13.4 | 5.7 | 32.6 | 20.1
| Financial Assistance (m) | 2.3 | 7.6 | 5.7 | 14 | 5.7 | 5.7 | 11.8 | X
325211 | Plastics Materials and Resins
| Participation in One or More of the Following Types of Activities | 21 | 9 | -- | -- | -- | -- | -- | --
| Energy Audit or Assessment | 9.5 | 16.2 | 22.4 | 36 | 23.9 | 8.4 | 34 | 8.4
| Electricity Load Control | 5.1 | 21.2 | 29.2 | 48.3 | 43.6 | X | 46 | 50.5
| Power Factor Correction or Improvement | 5.4 | 20.4 | 25.6 | 34.2 | 42.7 | X | 83.6 | 29.8
Equipment Installation or Retrofit for the Primary Purpose of
| Using a Different Energy Source (c) | 5.4 | 41.5 | 52.1 | 66.1 | 24.4 | X | X | 25.2
| Standby Generation Program | 6.1 | 33.1 | 37.7 | 8.4 | 50.2 | X | X | 24.7
| Special Rate Schedule (d) | 4.5 | 22 | -- | 27 | 8.4 | -- | -- | 39.8
| Interval Metering (e) | 3.5 | 25.7 | -- | 34.9 | 35.2 | -- | -- | 41.8
Equipment Installation or Retrofit for the Primary Purpose of
Improving Energy Efficiency Affecting:
| Steam Production/System (f) | 3.9 | 18.4 | 18.6 | 45.7 | 29.7 | X | 66.1 | 8.4
| Compressed Air Systems (g) | 6 | 21.2 | 22 | 72.2 | 47.6 | X | 46 | 8.4
| Direct/Indirect Process Heating | 2.7 | 26.7 | 28.9 | 66.1 | 21.8 | X | 43.8 | 8.4
| Direct Process Cooling, Refrigeration | 4 | 24.3 | 25.7 | X | 59.4 | X | 46 | 75
| Direct Machine Drive (h) | 5.2 | 19 | 20.2 | 35.2 | 38.8 | X | 46 | 8.4
| Facility HVAC (i) | 2.1 | 19.6 | 17.4 | X | 35.1 | X | 46 | 45.7
| Facility Lighting | 7.4 | 22.8 | 30.2 | 52.2 | 44.3 | X | 43.8 | 86.4
Receiving energy-management support in the form of:
| Technical Assistance (j) | 9.2 | 15.5 | 21 | 29.2 | 17 | 8.4 | 39 | 8.4
| Technical Information (k) | 9.6 | 16.2 | 21.8 | 35.7 | 10.9 | 52.9 | 91.9 | X
| Training (l) | 5.6 | 16.5 | 20.8 | 30.3 | 23.2 | 28.9 | 35.4 | 8.4
| Financial Assistance (m) | 2.1 | 35 | 8.4 | 50.9 | 62.2 | X | 45.7 | 8.4
325212 | Synthetic Rubber
| Participation in One or More of the Following Types of Activities | 0 | 0 | -- | -- | -- | -- | -- | --
| Energy Audit or Assessment | 0 | 0 | 0 | 0 | 0 | 0 | X | 0
| Electricity Load Control | 0 | 0 | 0 | 0 | 0 | X | X | 0
| Power Factor Correction or Improvement | 0 | 0 | 0 | 0 | 0 | X | X | 0
Equipment Installation or Retrofit for the Primary Purpose of
| Using a Different Energy Source (c) | 0 | 0 | 0 | X | 0 | X | X | 0
| Standby Generation Program | 0 | 0 | 0 | X | 0 | X | X | 0
| Special Rate Schedule (d) | 0 | 0 | -- | 0 | 0 | -- | -- | 0
| Interval Metering (e) | 0 | 0 | -- | 0 | X | -- | -- | 0
Equipment Installation or Retrofit for the Primary Purpose of
Improving Energy Efficiency Affecting:
| Steam Production/System (f) | 0 | 0 | 0 | X | 0 | X | X | 0
| Compressed Air Systems (g) | 0 | 0 | 0 | X | 0 | X | X | 0
| Direct/Indirect Process Heating | 0 | 0 | 0 | X | 0 | X | X | 0
| Direct Process Cooling, Refrigeration | 0 | 0 | 0 | X | 0 | X | X | 0
| Direct Machine Drive (h) | 0 | 0 | 0 | X | 0 | X | X | 0
| Facility HVAC (i) | 0 | 0 | 0 | X | 0 | X | X | 0
| Facility Lighting | 0 | 0 | 0 | 0 | 0 | X | X | 0
Receiving energy-management support in the form of:
| Technical Assistance (j) | 0 | 0 | 0 | 0 | 0 | 0 | 0 | 0
| Technical Information (k) | 0 | 0 | 0 | 0 | 0 | 0 | 0 | X
| Training (l) | 0 | 0 | 0 | 0 | 0 | 0 | X | X
| Financial Assistance (m) | 0 | 0 | X | 0 | 0 | 0 | X | X
325222 | Noncellulosic Organic Fibers
| Participation in One or More of the Following Types of Activities | 0 | 0 | -- | -- | -- | -- | -- | --
| Energy Audit or Assessment | 0 | 0 | 0 | 0 | 0 | 0 | 0 | 0
| Electricity Load Control | 0 | 0 | 0 | 0 | 0 | X | X | 0
| Power Factor Correction or Improvement | 0 | 0 | 0 | 0 | X | X | X | 0
Equipment Installation or Retrofit for the Primary Purpose of
| Using a Different Energy Source (c) | 0 | 0 | 0 | 0 | 0 | X | X | 0
| Standby Generation Program | 0 | 0 | 0 | 0 | X | X | X | 0
| Special Rate Schedule (d) | 0 | 0 | -- | 0 | 0 | -- | -- | 0
| Interval Metering (e) | 0 | 0 | -- | 0 | 0 | -- | -- | 0
Equipment Installation or Retrofit for the Primary Purpose of
Improving Energy Efficiency Affecting:
| Steam Production/System (f) | 0 | 0 | 0 | X | 0 | X | X | 0
| Compressed Air Systems (g) | 0 | 0 | 0 | 0 | 0 | X | X | 0
| Direct/Indirect Process Heating | 0 | 0 | 0 | 0 | X | X | X | 0
| Direct Process Cooling, Refrigeration | 0 | 0 | 0 | X | 0 | X | X | 0
| Direct Machine Drive (h) | 0 | 0 | 0 | X | 0 | X | X | 0
| Facility HVAC (i) | 0 | 0 | 0 | X | 0 | X | X | 0
| Facility Lighting | 0 | 0 | 0 | X | 0 | X | X | 0
Receiving energy-management support in the form of:
| Technical Assistance (j) | 0 | 0 | 0 | 0 | 0 | X | X | 0
| Technical Information (k) | 0 | 0 | 0 | 0 | 0 | X | X | X
| Training (l) | 0 | 0 | 0 | 0 | 0 | 0 | 0 | X
| Financial Assistance (m) | 0 | 0 | X | 0 | X | X | 0 | 0
325311 | Nitrogenous Fertilizers
| Participation in One or More of the Following Types of Activities | 0 | 0 | -- | -- | -- | -- | -- | --
| Energy Audit or Assessment | 0 | 0 | 0 | 0 | 0 | 0 | 0 | X
| Electricity Load Control | 0 | 0 | 0 | 0 | 0 | X | X | 0
| Power Factor Correction or Improvement | 0 | 0 | 0 | X | 0 | X | X | 0
Equipment Installation or Retrofit for the Primary Purpose of
| Using a Different Energy Source (c) | 0 | 0 | 0 | X | 0 | X | X | X
| Standby Generation Program | 0 | 0 | 0 | X | 0 | X | X | X
| Special Rate Schedule (d) | 0 | 0 | -- | 0 | 0 | -- | -- | 0
| Interval Metering (e) | 0 | 0 | -- | 0 | 0 | -- | -- | 0
Equipment Installation or Retrofit for the Primary Purpose of
Improving Energy Efficiency Affecting:
| Steam Production/System (f) | 0 | 0 | 0 | X | 0 | X | X | 0
| Compressed Air Systems (g) | 0 | 0 | 0 | X | 0 | X | X | 0
| Direct/Indirect Process Heating | 0 | 0 | 0 | X | 0 | X | X | 0
| Direct Process Cooling, Refrigeration | 0 | 0 | 0 | X | 0 | X | X | 0
| Direct Machine Drive (h) | 0 | 0 | 0 | X | 0 | X | X | 0
| Facility HVAC (i) | 0 | 0 | 0 | X | 0 | X | X | 0
| Facility Lighting | 0 | 0 | 0 | 0 | 0 | X | X | 0
Receiving energy-management support in the form of:
| Technical Assistance (j) | 0 | 0 | 0 | 0 | 0 | X | X | 0
| Technical Information (k) | 0 | 0 | 0 | X | 0 | 0 | X | X
| Training (l) | 0 | 0 | 0 | 0 | 0 | X | X | X
| Financial Assistance (m) | 0 | 0 | 0 | 0 | 0 | 0 | 0 | X
325312 | Phosphatic Fertilizers
| Participation in One or More of the Following Types of Activities | 0 | 0 | -- | -- | -- | -- | -- | --
| Energy Audit or Assessment | 0 | 0 | 0 | 0 | X | 0 | 0 | 0
| Electricity Load Control | 0 | 0 | 0 | 0 | X | X | X | 0
| Power Factor Correction or Improvement | 0 | 0 | 0 | 0 | X | X | X | 0
Equipment Installation or Retrofit for the Primary Purpose of
| Using a Different Energy Source (c) | 0 | 0 | 0 | X | 0 | X | X | 0
| Standby Generation Program | 0 | 0 | 0 | X | X | X | X | 0
| Special Rate Schedule (d) | 0 | 0 | -- | 0 | X | -- | -- | 0
| Interval Metering (e) | 0 | 0 | -- | 0 | X | -- | -- | 0
Equipment Installation or Retrofit for the Primary Purpose of
Improving Energy Efficiency Affecting:
| Steam Production/System (f) | 0 | 0 | 0 | X | X | X | X | 0
| Compressed Air Systems (g) | 0 | 0 | 0 | X | X | X | X | 0
| Direct/Indirect Process Heating | 0 | 0 | 0 | X | X | X | X | 0
| Direct Process Cooling, Refrigeration | 0 | 0 | 0 | X | X | X | X | 0
| Direct Machine Drive (h) | 0 | 0 | 0 | X | 0 | X | X | 0
| Facility HVAC (i) | 0 | 0 | 0 | 0 | X | X | X | 0
| Facility Lighting | 0 | 0 | 0 | 0 | 0 | X | X | 0
Receiving energy-management support in the form of:
| Technical Assistance (j) | 0 | 0 | 0 | 0 | 0 | X | X | 0
| Technical Information (k) | 0 | 0 | 0 | 0 | X | 0 | X | X
| Training (l) | 0 | 0 | 0 | 0 | 0 | 0 | X | X
| Financial Assistance (m) | 0 | 0 | X | 0 | X | X | X | X
3254 | Pharmaceuticals and Medicines
| Participation in One or More of the Following Types of Activities | 14.9 | 9.1 | -- | -- | -- | -- | -- | --
| Energy Audit or Assessment | 5.4 | 13.1 | 15 | 16.9 | 24.2 | 15.9 | 23.7 | 42
| Electricity Load Control | 4.1 | 18.7 | 23.6 | 35.8 | 53.7 | 8 | 25.6 | 38.7
| Power Factor Correction or Improvement | 3.7 | 20.4 | 25 | 22.8 | 55.3 | 10.8 | 10.8 | 39.1
Equipment Installation or Retrofit for the Primary Purpose of
| Using a Different Energy Source (c) | 3.2 | 27 | 27.2 | 73.7 | 55.9 | 10.8 | 8 | 38.2
| Standby Generation Program | 3.5 | 19.8 | 27.9 | 19.2 | 37.3 | X | 46.8 | 45.4
| Special Rate Schedule (d) | 3.9 | 16.1 | -- | 18.6 | 26.8 | -- | -- | 28.2
| Interval Metering (e) | 2.1 | 19.4 | -- | 22.7 | 25 | -- | -- | 31.3
Equipment Installation or Retrofit for the Primary Purpose of
Improving Energy Efficiency Affecting:
| Steam Production/System (f) | 4.1 | 16.4 | 17.7 | 31.1 | 28.5 | 8 | 8 | 39.2
| Compressed Air Systems (g) | 5.6 | 15 | 16.2 | 18.1 | 30 | 8 | 8 | 48.7
| Direct/Indirect Process Heating | 4.4 | 25.8 | 21 | 75.4 | 51.1 | 8 | 8 | 41.7
| Direct Process Cooling, Refrigeration | 5 | 21.6 | 25.1 | 72.3 | 32.8 | 8 | 8 | 41.7
| Direct Machine Drive (h) | 6.4 | 14.3 | 15.7 | 53.3 | 32.3 | 8 | 19.7 | 31.5
| Facility HVAC (i) | 7.3 | 14.5 | 19 | 49.3 | 25 | 8 | 8 | 33.3
| Facility Lighting | 7.7 | 13.4 | 16.3 | 36.6 | 28 | 8 | 8 | 31.1
Receiving energy-management support in the form of:
| Technical Assistance (j) | 7.6 | 12.7 | 19.2 | 20.6 | 17.6 | 8.6 | 29.4 | 41.7
| Technical Information (k) | 4.9 | 13.7 | 14.6 | 20.2 | 19 | 8 | 58.3 | 10.8
| Training (l) | 4.2 | 14.6 | 22.9 | 21.2 | 11.8 | 8.1 | 38.6 | 82.7
| Financial Assistance (m) | 2.7 | 20.5 | 18.6 | 29.6 | 8 | 8 | 28.7 | X
325412 | Pharmaceutical Preparation
| Participation in One or More of the Following Types of Activities | 23.7 | 11.3 | -- | -- | -- | -- | -- | --
| Energy Audit or Assessment | 7.6 | 14.4 | 15.9 | 19.8 | 20.4 | 10.8 | 33.4 | 48.4
| Electricity Load Control | 3 | 17.2 | 18.1 | 20.8 | 27.2 | 10.8 | 30.2 | 41.7
| Power Factor Correction or Improvement | 3.7 | 18.8 | 22.1 | 24 | 14.8 | 10.8 | 10.8 | 44.6
Equipment Installation or Retrofit for the Primary Purpose of
| Using a Different Energy Source (c) | 2.4 | 23.8 | 27 | 17.1 | 15.1 | 10.8 | 10.8 | 44.6
| Standby Generation Program | 2.8 | 18.4 | 14.1 | 22 | 41.3 | X | 46.8 | 44.2
| Special Rate Schedule (d) | 5.1 | 17.8 | -- | 19.4 | 10.8 | -- | -- | 36.2
| Interval Metering (e) | 2.9 | 22.5 | -- | 27.7 | 25 | -- | -- | 34.4
Equipment Installation or Retrofit for the Primary Purpose of
Improving Energy Efficiency Affecting:
| Steam Production/System (f) | 5.1 | 16.5 | 18 | 38.5 | 23.8 | 10.8 | 10.8 | 48
| Compressed Air Systems (g) | 5.7 | 15.7 | 16.7 | 22.8 | 28 | 10.8 | 10.8 | 44
| Direct/Indirect Process Heating | 5.9 | 33.5 | 19 | 81.6 | 31.1 | 10.8 | 10.8 | 48
| Direct Process Cooling, Refrigeration | 6.3 | 27.8 | 22.2 | 78.1 | 34 | 10.8 | 10.8 | 48
| Direct Machine Drive (h) | 9.1 | 16.5 | 15.8 | 59.8 | 15.8 | 10.8 | 24.7 | 37.2
| Facility HVAC (i) | 10.8 | 16.9 | 21.4 | 60.3 | 18.7 | 10.8 | 10.8 | 39.8
| Facility Lighting | 10 | 15.8 | 16.2 | 53.4 | 24.9 | 10.8 | 10.8 | 34.7
Receiving energy-management support in the form of:
| Technical Assistance (j) | 10.7 | 14.8 | 15.3 | 18.1 | 20 | 10.8 | 10.8 | 48
| Technical Information (k) | 6.5 | 14.4 | 16.5 | 18.7 | 15.3 | 10.8 | 10.8 | 10.8
| Training (l) | 4.6 | 14.3 | 12.1 | 17.9 | 14.5 | 10.8 | 31.8 | 82.7
| Financial Assistance (m) | 2.5 | 17.1 | 20.1 | 22.5 | 10.8 | 10.8 | 29.9 | X
325992 | Photographic Film, Paper, Plate, and Chemicals
| Participation in One or More of the Following Types of Activities | 13.4 | 8.7 | -- | -- | -- | -- | -- | --
| Energy Audit or Assessment | 4 | 10.2 | 6.9 | 21.5 | 15.4 | 6.9 | X | X
| Electricity Load Control | 3.2 | 17.7 | 18.5 | 32 | 36.9 | X | X | X
| Power Factor Correction or Improvement | 2.3 | 24.1 | 6.9 | 43.7 | 6.9 | X | X | X
Equipment Installation or Retrofit for the Primary Purpose of
| Using a Different Energy Source (c) | 2.2 | 31 | 6.9 | X | 43.7 | X | X | 6.9
| Standby Generation Program | 2.2 | 31 | X | 6.9 | 43.7 | X | 6.9 | X
| Special Rate Schedule (d) | 3.3 | 15 | -- | 15.8 | 36.9 | -- | -- | X
| Interval Metering (e) | 4.2 | 29.1 | -- | 29.1 | 6.9 | -- | -- | X
Equipment Installation or Retrofit for the Primary Purpose of
Improving Energy Efficiency Affecting:
| Steam Production/System (f) | 0.6 | 6.9 | 6.9 | 6.9 | 6.9 | X | 6.9 | X
| Compressed Air Systems (g) | 5.9 | 16.1 | 18.9 | X | 32.1 | X | 6.9 | 6.9
| Direct/Indirect Process Heating | 0.4 | 6.9 | 6.9 | 6.9 | 6.9 | X | X | X
| Direct Process Cooling, Refrigeration | 0.7 | 6.9 | 6.9 | 6.9 | 6.9 | X | X | X
| Direct Machine Drive (h) | 4.8 | 23.2 | 28.1 | X | 40.3 | X | 6.9 | X
| Facility HVAC (i) | 4.5 | 18.8 | 26.7 | 6.9 | 27 | X | X | X
| Facility Lighting | 8.7 | 12.3 | 17 | 8.8 | 24.3 | 6.9 | X | 51.4
Receiving energy-management support in the form of:
| Technical Assistance (j) | 4.9 | 15.2 | 26.7 | 32.1 | 18.4 | 6.9 | 6.9 | 6.9
| Technical Information (k) | 4.7 | 17.1 | 26.7 | 35.8 | 21.8 | 6.9 | X | X
| Training (l) | 4.5 | 21.8 | 40.3 | 32.1 | 43.7 | 29 | 38.9 | X
| Financial Assistance (m) | 2.4 | 19.7 | 75.5 | 7.9 | X | X | 6.9 | X
326 | PLASTICS AND RUBBER PRODUCTS
| Participation in One or More of the Following Types of Activities | 5.4 | 4 | -- | -- | -- | -- | -- | --
| Energy Audit or Assessment | 3.2 | 6.8 | 10.7 | 14.4 | 18.2 | 42.5 | 57.2 | 20.9
| Electricity Load Control | 2.2 | 10.1 | 17.5 | 19.3 | 38 | 88.1 | 88.1 | 20.9
| Power Factor Correction or Improvement | 2.2 | 10 | 16.7 | 25.1 | 26.6 | 88.1 | 88.1 | 19.8
Equipment Installation or Retrofit for the Primary Purpose of
| Using a Different Energy Source (c) | 1.4 | 16.7 | 29.2 | 78.1 | 56.2 | X | X | 21.5
| Standby Generation Program | 1.3 | 16.7 | 35 | X | 81 | X | X | 19.5
| Special Rate Schedule (d) | 2 | 10.8 | -- | 14.4 | 47.3 | -- | -- | 18.9
| Interval Metering (e) | 1.5 | 14 | -- | 23.8 | 48.1 | -- | -- | 18.1
Equipment Installation or Retrofit for the Primary Purpose of
Improving Energy Efficiency Affecting:
| Steam Production/System (f) | 1.4 | 15.9 | 28.3 | 88.1 | 35.4 | X | 78.1 | 21.6
| Compressed Air Systems (g) | 2.6 | 8.2 | 10.7 | 35.7 | 21.5 | 88.1 | 88.1 | 17.8
| Direct/Indirect Process Heating | 1.7 | 12.6 | 18.7 | 88.1 | 31 | X | X | 20.7
| Direct Process Cooling, Refrigeration | 1.5 | 14.7 | 24.9 | 50.7 | 46.1 | X | X | 21.3
| Direct Machine Drive (h) | 2.4 | 9.1 | 12.8 | 35.7 | 23.6 | X | X | 19.2
| Facility HVAC (i) | 2.2 | 9.9 | 15.4 | 62.2 | 21.5 | X | X | 18.7
| Facility Lighting | 2.8 | 7.7 | 11.6 | 24 | 17.8 | 62.2 | 62.2 | 18.3
Receiving energy-management support in the form of:
| Technical Assistance (j) | 2.6 | 8.4 | 18.4 | 16.2 | 17.2 | 43.9 | 62.2 | 18.7
| Technical Information (k) | 1.9 | 11.5 | 18.1 | 19.5 | 20.6 | 50.6 | 50.7 | 62.2
| Training (l) | 1.7 | 12.4 | 19.6 | 23.7 | 22.4 | 77.6 | 34.6 | 88.1
| Financial Assistance (m) | 1.2 | 17.6 | 40.7 | 30.8 | 41.2 | 43.9 | 60 | 88.1
327 | NONMETALLIC MINERAL PRODUCTS
| Participation in One or More of the Following Types of Activities | 3.3 | 5.2 | -- | -- | -- | -- | -- | --
| Energy Audit or Assessment | 1.9 | 8.5 | 12.6 | 19.4 | 21.2 | 37.7 | 55.2 | 18.4
| Electricity Load Control | 1.6 | 10.8 | 22.1 | 21.2 | 36.6 | 94.9 | 7.8 | 16.2
| Power Factor Correction or Improvement | 1.4 | 10.7 | 16.6 | 27.6 | 31.2 | 94.9 | X | 15.6
Equipment Installation or Retrofit for the Primary Purpose of
| Using a Different Energy Source (c) | 1.4 | 12.7 | 27.3 | 54.5 | 38.4 | 94.9 | 13.7 | 16.8
| Standby Generation Program | 1.3 | 13.9 | 25.9 | 19.5 | 47.1 | X | X | 17.3
| Special Rate Schedule (d) | 1.3 | 12.4 | -- | 17.4 | 52.5 | -- | -- | 16.9
| Interval Metering (e) | 1.2 | 13.5 | -- | 18.4 | 21.5 | -- | -- | 16.1
Equipment Installation or Retrofit for the Primary Purpose of
Improving Energy Efficiency Affecting:
| Steam Production/System (f) | 1.2 | 15.3 | 25.7 | X | 59.9 | X | X | 19.8
| Compressed Air Systems (g) | 1.6 | 10 | 12.5 | 46.6 | 21.5 | 36.5 | 4.5 | 20.6
| Direct/Indirect Process Heating | 1.3 | 12.7 | 19.5 | 60.3 | 34.7 | 91.8 | 5.4 | 19.7
| Direct Process Cooling, Refrigeration | 1 | 18.3 | 40.5 | 88.5 | 58.7 | X | 73.9 | 21.9
| Direct Machine Drive (h) | 1.5 | 10.2 | 13.2 | 42 | 24.9 | X | 5.7 | 19.1
| Facility HVAC (i) | 1.6 | 10.8 | 16.7 | 45.9 | 21.8 | X | X | 20.2
| Facility Lighting | 1.7 | 9.8 | 13.7 | 31 | 24.1 | 6.3 | 28.8 | 18.8
Receiving energy-management support in the form of:
| Technical Assistance (j) | 1.7 | 9.4 | 16.2 | 24.2 | 15.4 | 76.4 | 23.3 | 18.6
| Technical Information (k) | 1.1 | 13.3 | 16.7 | 25.8 | 21.9 | 43.3 | 40.7 | 9.6
| Training (l) | 1.1 | 13.2 | 16.1 | 23.7 | 24.5 | 54.1 | 47.8 | 4.4
| Financial Assistance (m) | 1 | 18.5 | 45 | 32.2 | 42.5 | 55.1 | 34.6 | 44.5
327211 | Flat Glass
| Participation in One or More of the Following Types of Activities | 0 | 0 | -- | -- | -- | -- | -- | --
| Energy Audit or Assessment | 0 | 0 | 0 | 0 | 0 | 0 | 0 | 0
| Electricity Load Control | 0 | 0 | 0 | 0 | 0 | X | X | 0
| Power Factor Correction or Improvement | 0 | 0 | 0 | 0 | 0 | X | X | 0
Equipment Installation or Retrofit for the Primary Purpose of
| Using a Different Energy Source (c) | 0 | 0 | 0 | X | X | X | X | X
| Standby Generation Program | 0 | 0 | 0 | 0 | 0 | X | X | 0
| Special Rate Schedule (d) | 0 | 0 | -- | 0 | 0 | -- | -- | 0
| Interval Metering (e) | 0 | 0 | -- | 0 | X | -- | -- | 0
Equipment Installation or Retrofit for the Primary Purpose of
Improving Energy Efficiency Affecting:
| Steam Production/System (f) | 0 | 0 | 0 | X | X | X | X | X
| Compressed Air Systems (g) | 0 | 0 | 0 | X | 0 | X | X | 0
| Direct/Indirect Process Heating | 0 | 0 | 0 | X | 0 | X | X | 0
| Direct Process Cooling, Refrigeration | 0 | 0 | 0 | X | 0 | X | X | X
| Direct Machine Drive (h) | 0 | 0 | 0 | X | 0 | X | X | X
| Facility HVAC (i) | 0 | 0 | 0 | 0 | 0 | X | X | 0
| Facility Lighting | 0 | 0 | 0 | X | 0 | X | X | 0
Receiving energy-management support in the form of:
| Technical Assistance (j) | 0 | 0 | 0 | 0 | 0 | X | 0 | X
| Technical Information (k) | 0 | 0 | 0 | 0 | 0 | 0 | X | X
| Training (l) | 0 | 0 | 0 | 0 | 0 | X | X | X
| Financial Assistance (m) | 0 | 0 | X | 0 | 0 | X | 0 | X
327212 | Other Pressed and Blown Glass and Glassware
| Participation in One or More of the Following Types of Activities | 25.6 | 8.6 | -- | -- | -- | -- | -- | --
| Energy Audit or Assessment | 12.4 | 26.1 | 13.7 | 13.7 | 13.7 | 60.1 | X | 56.9
| Electricity Load Control | 9.6 | 39.4 | 13.7 | 58.2 | 13.7 | X | X | 47.1
| Power Factor Correction or Improvement | 14.5 | 31.7 | 66.5 | 70.4 | 79.7 | X | X | 43.5
Equipment Installation or Retrofit for the Primary Purpose of
| Using a Different Energy Source (c) | 4 | 39.9 | 41.5 | X | 13.7 | X | 13.7 | 63.7
| Standby Generation Program | 13.9 | 36.7 | 46.9 | X | 91.8 | X | X | 56.9
| Special Rate Schedule (d) | 4.2 | 33.7 | -- | 28.3 | 13.7 | -- | -- | 56.9
| Interval Metering (e) | 3.8 | 35.6 | -- | 13.7 | X | -- | -- | 47.1
Equipment Installation or Retrofit for the Primary Purpose of
Improving Energy Efficiency Affecting:
| Steam Production/System (f) | 3.6 | 47.1 | 13.7 | X | 13.7 | X | X | 63.7
| Compressed Air Systems (g) | 13.2 | 27.9 | 33 | X | 74.8 | X | X | 56.9
| Direct/Indirect Process Heating | 10.5 | 40.6 | 13.7 | X | 13.7 | 91.8 | X | 56.9
| Direct Process Cooling, Refrigeration | 3.6 | 51.5 | 13.7 | X | X | X | X | 56.9
| Direct Machine Drive (h) | 12.6 | 30.2 | 54.4 | X | 50.9 | X | 13.7 | 51.5
| Facility HVAC (i) | 6.9 | 31.6 | 27.2 | X | 54.8 | X | X | 51.5
| Facility Lighting | 12 | 29.8 | 40.4 | 74.3 | 59.7 | 13.7 | 13.7 | 47.1
Receiving energy-management support in the form of:
| Technical Assistance (j) | 17.8 | 21.4 | 49.8 | 38.8 | 33.4 | X | X | 56.9
| Technical Information (k) | 10.1 | 38.7 | 46 | 74.8 | 52.1 | 74.8 | 67.6 | X
| Training (l) | 10.3 | 36.6 | 50.1 | 70.4 | 52.1 | 91.8 | 79.7 | X
| Financial Assistance (m) | 0.3 | 13.7 | X | X | X | 13.7 | 13.7 | 13.7
327213 | Glass Containers
| Participation in One or More of the Following Types of Activities | X | 0 | -- | -- | -- | -- | -- | --
| Energy Audit or Assessment | 0 | 0 | 0 | 0 | 0 | X | 0 | 0
| Electricity Load Control | 0 | 0 | 0 | 0 | 0 | X | X | 0
| Power Factor Correction or Improvement | 0 | 0 | 0 | 0 | X | X | X | 0
Equipment Installation or Retrofit for the Primary Purpose of
| Using a Different Energy Source (c) | 0 | 0 | 0 | 0 | 0 | X | X | 0
| Standby Generation Program | 0 | 0 | 0 | 0 | X | X | X | 0
| Special Rate Schedule (d) | 0 | 0 | -- | 0 | X | -- | -- | 0
| Interval Metering (e) | 0 | 0 | -- | 0 | 0 | -- | -- | 0
Equipment Installation or Retrofit for the Primary Purpose of
Improving Energy Efficiency Affecting:
| Steam Production/System (f) | 0 | 0 | X | X | X | X | X | 0
| Compressed Air Systems (g) | 0 | 0 | 0 | 0 | 0 | X | 0 | 0
| Direct/Indirect Process Heating | 0 | 0 | 0 | 0 | 0 | X | 0 | 0
| Direct Process Cooling, Refrigeration | 0 | 0 | 0 | X | 0 | X | X | 0
| Direct Machine Drive (h) | 0 | 0 | 0 | 0 | 0 | X | 0 | 0
| Facility HVAC (i) | 0 | 0 | 0 | X | 0 | X | X | 0
| Facility Lighting | 0 | 0 | 0 | 0 | 0 | X | 0 | 0
Receiving energy-management support in the form of:
| Technical Assistance (j) | 0 | 0 | 0 | 0 | 0 | 0 | 0 | 0
| Technical Information (k) | 0 | 0 | 0 | 0 | 0 | 0 | 0 | X
| Training (l) | 0 | 0 | 0 | 0 | 0 | X | 0 | X
| Financial Assistance (m) | 0 | 0 | 0 | 0 | 0 | X | 0 | X
327215 | Glass Products from Purchased Glass
| Participation in One or More of the Following Types of Activities | 10 | 11 | -- | -- | -- | -- | -- | --
| Energy Audit or Assessment | 3.5 | 17.2 | 11.1 | 29.1 | 21.4 | 7.8 | 7.8 | 60.8
| Electricity Load Control | 3.2 | 23 | 14.9 | 36.8 | 40.7 | X | 7.8 | 55.5
| Power Factor Correction or Improvement | 3.3 | 26.4 | 41.2 | 8.7 | 31.8 | X | X | 57.8
Equipment Installation or Retrofit for the Primary Purpose of
| Using a Different Energy Source (c) | 2 | 44.1 | 9.2 | X | 11.3 | X | X | 67.7
| Standby Generation Program | 2 | 39.5 | 12.8 | 33.6 | 20.3 | X | X | 64.1
| Special Rate Schedule (d) | 2.2 | 25.9 | -- | 15.3 | 7.8 | -- | -- | 71.8
| Interval Metering (e) | 2.2 | 30.4 | -- | 15 | 33.6 | -- | -- | 54.5
Equipment Installation or Retrofit for the Primary Purpose of
Improving Energy Efficiency Affecting:
| Steam Production/System (f) | 2.7 | 37.8 | 34.1 | X | 26.6 | X | X | 49.2
| Compressed Air Systems (g) | 4 | 19.3 | 21.3 | 62.2 | 17 | X | 7.8 | 49.2
| Direct/Indirect Process Heating | 3 | 27.4 | 15.4 | 63.5 | 7.8 | X | X | 49.2
| Direct Process Cooling, Refrigeration | 2.1 | 41.6 | 8.3 | X | 7.8 | X | X | 60.7
| Direct Machine Drive (h) | 3.9 | 20.4 | 23.3 | 54.1 | 16.6 | X | X | 47.6
| Facility HVAC (i) | 4.9 | 20.8 | 20.4 | 64.3 | 42.2 | X | X | 57.8
| Facility Lighting | 4 | 16.3 | 16.2 | 41.8 | 10.4 | 7.8 | 7.8 | 43.4
Receiving energy-management support in the form of:
| Technical Assistance (j) | 2.5 | 17.8 | 10.2 | 15.9 | 12.6 | X | 49.7 | 71.8
| Technical Information (k) | 1 | 11.7 | 12.8 | 10.8 | 17.5 | X | 7.8 | 7.8
| Training (l) | 1.6 | 18.2 | 28.1 | 10.4 | 26.5 | X | 7.8 | 7.8
| Financial Assistance (m) | 0.7 | 14 | 7.8 | 11.4 | 7.8 | X | 11.5 | 60.4
327310 | Cements
| Participation in One or More of the Following Types of Activities | 35.3 | 13.7 | -- | -- | -- | -- | -- | --
| Energy Audit or Assessment | 14.9 | 22.5 | 14.8 | 14.2 | 12.2 | 73.4 | 11.7 | 23.6
| Electricity Load Control | 14.7 | 22.5 | 14.7 | 11.9 | 12.7 | 94.9 | X | 11.7
| Power Factor Correction or Improvement | 14.7 | 22.1 | 11.9 | 16 | 12.8 | 94.9 | X | 11.7
Equipment Installation or Retrofit for the Primary Purpose of
| Using a Different Energy Source (c) | 11.5 | 38.2 | 12 | 11.7 | 13.3 | 94.9 | X | 11.7
| Standby Generation Program | 10.7 | 55.5 | 13 | 11.7 | X | X | X | 14.1
| Special Rate Schedule (d) | 6.3 | 14.8 | -- | 15.4 | 15.2 | -- | -- | 11.7
| Interval Metering (e) | 2.7 | 13.1 | -- | 13.7 | 15.2 | -- | -- | 11.7
Equipment Installation or Retrofit for the Primary Purpose of
Improving Energy Efficiency Affecting:
| Steam Production/System (f) | 1.2 | 11.7 | 11.7 | X | X | X | X | 11.7
| Compressed Air Systems (g) | 14.3 | 24 | 38 | 11.7 | 22.1 | 36.5 | 11.7 | 16.6
| Direct/Indirect Process Heating | 1.4 | 11.7 | 11.7 | 11.7 | 11.7 | X | 11.7 | 11.7
| Direct Process Cooling, Refrigeration | 0.5 | 11.7 | 11.7 | X | 11.7 | X | X | 11.7
| Direct Machine Drive (h) | 12.8 | 28.5 | 34 | 11.7 | 21.3 | X | 11.7 | 28.2
| Facility HVAC (i) | 10.7 | 57.5 | 73.4 | X | 11.7 | X | X | 11.7
| Facility Lighting | 11.5 | 38.1 | 46 | 11.7 | 11.7 | X | X | 31.8
Receiving energy-management support in the form of:
| Technical Assistance (j) | 14.8 | 22.3 | 13.4 | 12.1 | 14.6 | 85 | 11.7 | 11.7
| Technical Information (k) | 12.3 | 30.1 | 11.8 | 12 | 12.4 | 73.4 | 11.7 | 19.1
| Training (l) | 12.8 | 27.5 | 11.9 | 11.7 | 12 | 73.4 | 11.7 | 11.7
| Financial Assistance (m) | 10.9 | 51.5 | 11.7 | 48.8 | 11.7 | 89.7 | 11.7 | 11.7
327410 | Lime
| Participation in One or More of the Following Types of Activities | 0 | 0 | -- | -- | -- | -- | -- | --
| Energy Audit or Assessment | 0 | 0 | 0 | 0 | 0 | X | X | 0
| Electricity Load Control | 0 | 0 | 0 | 0 | 0 | X | X | 0
| Power Factor Correction or Improvement | 0 | 0 | 0 | 0 | 0 | X | X | 0
Equipment Installation or Retrofit for the Primary Purpose of
| Using a Different Energy Source (c) | 0 | 0 | 0 | 0 | 0 | X | X | 0
| Standby Generation Program | 0 | 0 | 0 | 0 | 0 | X | X | 0
| Special Rate Schedule (d) | 0 | 0 | -- | 0 | X | -- | -- | 0
| Interval Metering (e) | 0 | 0 | -- | 0 | X | -- | -- | 0
Equipment Installation or Retrofit for the Primary Purpose of
Improving Energy Efficiency Affecting:
| Steam Production/System (f) | 0 | 0 | 0 | X | 0 | X | X | 0
| Compressed Air Systems (g) | 0 | 0 | 0 | X | 0 | X | X | 0
| Direct/Indirect Process Heating | 0 | 0 | 0 | X | 0 | X | X | 0
| Direct Process Cooling, Refrigeration | 0 | 0 | 0 | X | X | X | X | 0
| Direct Machine Drive (h) | 0 | 0 | 0 | 0 | 0 | X | X | 0
| Facility HVAC (i) | 0 | 0 | 0 | X | 0 | X | X | 0
| Facility Lighting | 0 | 0 | 0 | X | 0 | X | X | 0
Receiving energy-management support in the form of:
| Technical Assistance (j) | 0 | 0 | 0 | 0 | 0 | X | X | 0
| Technical Information (k) | 0 | 0 | 0 | 0 | 0 | X | X | X
| Training (l) | 0 | 0 | 0 | 0 | 0 | X | 0 | 0
| Financial Assistance (m) | 0 | 0 | 0 | 0 | X | X | X | X
327420 | Gypsum
| Participation in One or More of the Following Types of Activities | 23.7 | 9.7 | -- | -- | -- | -- | -- | --
| Energy Audit or Assessment | 13.8 | 12.3 | 14.3 | 8.9 | 19 | 8.9 | X | 12.2
| Electricity Load Control | 0.6 | 17.5 | 8.9 | 8.9 | 8.9 | X | X | 40.7
| Power Factor Correction or Improvement | 10 | 16 | 18.8 | 8.9 | 8.9 | X | X | 57.2
Equipment Installation or Retrofit for the Primary Purpose of
| Using a Different Energy Source (c) | 0.6 | 27.2 | X | X | 8.9 | X | X | 40.7
| Standby Generation Program | 0.6 | 27.2 | X | X | 8.9 | X | X | 40.7
| Special Rate Schedule (d) | 2.2 | 9.3 | -- | 8.9 | 8.9 | -- | -- | 27.2
| Interval Metering (e) | 4.5 | 18.6 | -- | 20.9 | X | -- | -- | 21
Equipment Installation or Retrofit for the Primary Purpose of
Improving Energy Efficiency Affecting:
| Steam Production/System (f) | 0.6 | 21 | 8.9 | X | 8.9 | X | X | 40.7
| Compressed Air Systems (g) | 6.1 | 30.7 | 41.3 | X | 54.3 | X | X | 40.7
| Direct/Indirect Process Heating | 0.8 | 12.2 | 8.9 | X | 8.9 | X | X | 40.7
| Direct Process Cooling, Refrigeration | 0.6 | 27.2 | X | X | 8.9 | X | X | 40.7
| Direct Machine Drive (h) | 9.2 | 15.8 | 16.9 | 8.9 | 8.9 | X | X | 27.2
| Facility HVAC (i) | 0.4 | 8.9 | 8.9 | X | 8.9 | X | X | X
| Facility Lighting | 1.1 | 10.4 | 8.9 | 8.9 | 8.9 | X | X | 40.7
Receiving energy-management support in the form of:
| Technical Assistance (j) | 10.4 | 14 | 8.9 | 8.9 | 17.3 | X | X | 40.7
| Technical Information (k) | 9 | 16.3 | 18.8 | 8.9 | 8.9 | X | X | X
| Training (l) | 8.7 | 16.9 | 8.9 | 20.7 | 8.9 | X | X | X
| Financial Assistance (m) | 0.2 | 8.9 | 8.9 | 8.9 | X | X | X | X
327993 | Mineral Wool
| Participation in One or More of the Following Types of Activities | 6.5 | 14.4 | -- | -- | -- | -- | -- | --
| Energy Audit or Assessment | 2.7 | 11.5 | 11.5 | 11.5 | 11.5 | 11.5 | 11.5 | 11.5
| Electricity Load Control | 0.7 | 11.5 | 11.5 | 11.5 | X | X | X | 11.5
| Power Factor Correction or Improvement | 1.8 | 11.8 | 12.3 | 11.5 | 11.5 | X | X | 11.5
Equipment Installation or Retrofit for the Primary Purpose of
| Using a Different Energy Source (c) | 0.4 | 17.5 | X | X | X | X | X | 17.5
| Standby Generation Program | 0.3 | 11.5 | 11.5 | X | X | X | X | 11.5
| Special Rate Schedule (d) | 1.8 | 11.8 | -- | 11.5 | 11.5 | -- | -- | 13.7
| Interval Metering (e) | 1.5 | 11.9 | -- | 11.5 | 11.5 | -- | -- | 13.7
Equipment Installation or Retrofit for the Primary Purpose of
Improving Energy Efficiency Affecting:
| Steam Production/System (f) | 0.5 | 11.5 | 11.5 | X | 11.5 | X | X | 11.5
| Compressed Air Systems (g) | 2.6 | 14.4 | 15.3 | 11.5 | 11.5 | X | X | 21.2
| Direct/Indirect Process Heating | 0.9 | 11.5 | 11.5 | 11.5 | 11.5 | X | X | 11.5
| Direct Process Cooling, Refrigeration | 0.4 | 11.5 | 11.5 | X | 11.5 | X | X | 11.5
| Direct Machine Drive (h) | 1.7 | 11.8 | 11.5 | X | 11.5 | X | X | 15.6
| Facility HVAC (i) | 0.8 | 11.5 | 11.5 | X | 11.5 | X | X | 11.5
| Facility Lighting | 1 | 11.5 | 11.5 | X | 11.5 | 11.5 | 11.5 | 11.5
Receiving energy-management support in the form of:
| Technical Assistance (j) | 2.1 | 11.5 | 11.5 | 11.5 | 11.5 | 11.5 | 11.5 | 11.5
| Technical Information (k) | 3.8 | 17.9 | 11.5 | 11.5 | 35 | 11.5 | 77.8 | 11.5
| Training (l) | 1.5 | 11.5 | 11.5 | 11.5 | 11.5 | 11.5 | X | X
| Financial Assistance (m) | 0.4 | 11.5 | 11.5 | 11.5 | X | 11.5 | 11.5 | X
331 | PRIMARY METALS
| Participation in One or More of the Following Types of Activities | 6.2 | 3.3 | -- | -- | -- | -- | -- | --
| Energy Audit or Assessment | 3.3 | 5.5 | 6.7 | 11 | 9.3 | 15.7 | 6.5 | 21.4
| Electricity Load Control | 2.5 | 6.7 | 8.6 | 10.1 | 10.9 | 0 | 22.9 | 19
| Power Factor Correction or Improvement | 2.6 | 6.7 | 7.8 | 11.2 | 12.9 | 2.5 | 19.7 | 19.2
Equipment Installation or Retrofit for the Primary Purpose of
| Using a Different Energy Source (c) | 1.8 | 13.1 | 8.4 | 21.1 | 7.4 | 0 | 56.2 | 22.1
| Standby Generation Program | 1.7 | 12.5 | 15.6 | 21.7 | 7.5 | X | X | 22.9
| Special Rate Schedule (d) | 2.7 | 7.1 | -- | 8.3 | 35.4 | -- | -- | 18.9
| Interval Metering (e) | 1.9 | 10.5 | -- | 9.3 | 16 | -- | -- | 20.8
Equipment Installation or Retrofit for the Primary Purpose of
Improving Energy Efficiency Affecting:
| Steam Production/System (f) | 1.4 | 14.5 | 6.1 | 3.7 | 2.7 | 0 | 13.7 | 24.7
| Compressed Air Systems (g) | 2.5 | 6.3 | 6.5 | 39.3 | 9.5 | 50.5 | 2.4 | 20.9
| Direct/Indirect Process Heating | 1.7 | 9.1 | 7.9 | 4.7 | 5.9 | 0 | 18 | 23.7
| Direct Process Cooling, Refrigeration | 1.6 | 15.3 | 18 | 0 | 12.1 | 0 | X | 24.9
| Direct Machine Drive (h) | 2 | 6.5 | 5.9 | 23.7 | 7.6 | 42.3 | 34.2 | 20.1
| Facility HVAC (i) | 1.9 | 7.6 | 8 | 21.3 | 6.3 | 11.6 | 11.6 | 25.4
| Facility Lighting | 2.9 | 6.5 | 8.2 | 21.3 | 9.6 | 24.8 | 41.3 | 20.2
Receiving energy-management support in the form of:
| Technical Assistance (j) | 2.5 | 5.5 | 5.7 | 7.9 | 5.4 | 0.9 | 12.3 | 23.2
| Technical Information (k) | 1.7 | 6.6 | 7.4 | 13.8 | 4.5 | 1.6 | 13.6 | 3.2
| Training (l) | 1.7 | 7.7 | 9.6 | 12.9 | 7.9 | 1.2 | 11.6 | 33.3
| Financial Assistance (m) | 1.2 | 13.3 | 2.7 | 24.7 | 15.9 | 15.2 | 10.3 | 1.8
331111 | Iron and Steel Mills
| Participation in One or More of the Following Types of Activities | 0 | 0 | -- | -- | -- | -- | -- | --
| Energy Audit or Assessment | 0 | 0 | 0 | 0 | 0 | 0 | 0 | 0
| Electricity Load Control | 0 | 0 | 0 | 0 | 0 | 0 | 0 | 0
| Power Factor Correction or Improvement | 0 | 0 | 0 | 0 | 0 | 0 | 0 | 0
Equipment Installation or Retrofit for the Primary Purpose of
| Using a Different Energy Source (c) | 0 | 0 | 0 | 0 | 0 | 0 | X | 0
| Standby Generation Program | 0 | 0 | 0 | 0 | 0 | X | X | 0
| Special Rate Schedule (d) | 0 | 0 | -- | 0 | 0 | -- | -- | 0
| Interval Metering (e) | 0 | 0 | -- | 0 | 0 | -- | -- | 0
Equipment Installation or Retrofit for the Primary Purpose of
Improving Energy Efficiency Affecting:
| Steam Production/System (f) | 0 | 0 | 0 | X | 0 | 0 | 0 | 0
| Compressed Air Systems (g) | 0 | 0 | 0 | 0 | 0 | X | 0 | 0
| Direct/Indirect Process Heating | 0 | 0 | 0 | 0 | 0 | 0 | 0 | 0
| Direct Process Cooling, Refrigeration | 0 | 0 | 0 | 0 | 0 | 0 | X | 0
| Direct Machine Drive (h) | 0 | 0 | 0 | 0 | 0 | 0 | X | 0
| Facility HVAC (i) | 0 | 0 | 0 | 0 | 0 | 0 | X | 0
| Facility Lighting | 0 | 0 | 0 | 0 | 0 | 0 | 0 | 0
Receiving energy-management support in the form of:
| Technical Assistance (j) | 0 | 0 | 0 | 0 | 0 | 0 | 0 | 0
| Technical Information (k) | 0 | 0 | 0 | 0 | 0 | 0 | 0 | 0
| Training (l) | 0 | 0 | 0 | 0 | 0 | 0 | 0 | 0
| Financial Assistance (m) | 0 | 0 | 0 | 0 | 0 | 0 | 0 | X
331112 | Electrometallurgical Ferroalloy Products
| Participation in One or More of the Following Types of Activities | 0 | 0 | -- | -- | -- | -- | -- | --
| Energy Audit or Assessment | 0 | 0 | 0 | 0 | 0 | X | X | X
| Electricity Load Control | 0 | 0 | 0 | 0 | X | X | X | 0
| Power Factor Correction or Improvement | 0 | 0 | 0 | X | 0 | X | X | 0
Equipment Installation or Retrofit for the Primary Purpose of
| Using a Different Energy Source (c) | 0 | 0 | 0 | X | X | X | X | X
| Standby Generation Program | 0 | X | X | X | X | X | X | X
| Special Rate Schedule (d) | 0 | 0 | -- | 0 | X | -- | -- | X
| Interval Metering (e) | 0 | X | -- | X | X | -- | -- | X
Equipment Installation or Retrofit for the Primary Purpose of
Improving Energy Efficiency Affecting:
| Steam Production/System (f) | 0 | 0 | 0 | X | X | X | X | X
| Compressed Air Systems (g) | 0 | 0 | 0 | X | 0 | X | X | X
| Direct/Indirect Process Heating | 0 | 0 | 0 | 0 | 0 | X | X | X
| Direct Process Cooling, Refrigeration | 0 | 0 | 0 | X | 0 | X | X | X
| Direct Machine Drive (h) | 0 | 0 | 0 | X | 0 | X | X | X
| Facility HVAC (i) | 0 | 0 | 0 | X | 0 | X | X | X
| Facility Lighting | 0 | 0 | 0 | X | 0 | 0 | X | X
Receiving energy-management support in the form of:
| Technical Assistance (j) | 0 | 0 | 0 | X | 0 | X | X | X
| Technical Information (k) | 0 | 0 | 0 | 0 | 0 | X | X | 0
| Training (l) | 0 | 0 | 0 | 0 | 0 | X | X | 0
| Financial Assistance (m) | 0 | 0 | X | X | X | 0 | X | X
3312 | Steel Products from Purchased Steel
| Participation in One or More of the Following Types of Activities | 5.5 | 3 | -- | -- | -- | -- | -- | --
| Energy Audit or Assessment | 3.5 | 4.5 | 7.3 | 5.9 | 5.8 | 20.3 | 11.2 | 9.2
| Electricity Load Control | 3 | 4.2 | 6.1 | 6.2 | 7.4 | X | 23.3 | 8.1
| Power Factor Correction or Improvement | 3.1 | 5.5 | 8.9 | 8.1 | 5.9 | X | 23.3 | 6.9
Equipment Installation or Retrofit for the Primary Purpose of
| Using a Different Energy Source (c) | 2.6 | 5.8 | 7.2 | 12.6 | 10.9 | X | X | 6
| Standby Generation Program | 2.6 | 4.8 | 1.8 | 1.8 | X | X | X | 6.9
| Special Rate Schedule (d) | 2.8 | 3.8 | -- | 4.7 | 4.8 | -- | -- | 5.6
| Interval Metering (e) | 2.7 | 5.2 | -- | 8.1 | 8.1 | -- | -- | 7
Equipment Installation or Retrofit for the Primary Purpose of
Improving Energy Efficiency Affecting:
| Steam Production/System (f) | 2.6 | 4.7 | 7.5 | 1.8 | 8.4 | X | 19.5 | 7.3
| Compressed Air Systems (g) | 3.3 | 5.3 | 6.2 | 1.8 | 11 | X | X | 8.5
| Direct/Indirect Process Heating | 2.7 | 4.8 | 6.5 | 17.8 | 7.3 | X | 22.5 | 6.6
| Direct Process Cooling, Refrigeration | 2.6 | 6 | 8.8 | X | X | X | X | 8.1
| Direct Machine Drive (h) | 3.5 | 4.6 | 5.4 | 10 | 9.6 | X | X | 6.2
| Facility HVAC (i) | 3.1 | 5.3 | 8.7 | 17.8 | 8.1 | 20.4 | X | 6.6
| Facility Lighting | 3.4 | 5 | 7 | 8.2 | 9.2 | X | X | 6.5
Receiving energy-management support in the form of:
| Technical Assistance (j) | 3.3 | 5.1 | 9.3 | 6.3 | 7 | 1.8 | 14 | 6
| Technical Information (k) | 2.8 | 6.8 | 10.7 | 6.4 | 5 | X | 1.8 | X
| Training (l) | 2.8 | 8.3 | 5.6 | 16.9 | 5.2 | X | 18.7 | X
| Financial Assistance (m) | 2.6 | 11.9 | 1.8 | 8.1 | 11.5 | 1.8 | 21.8 | 1.8
3313 | Alumina and Aluminum
| Participation in One or More of the Following Types of Activities | 5.6 | 2.2 | -- | -- | -- | -- | -- | --
| Energy Audit or Assessment | 3.7 | 5 | 2.7 | 2.3 | 1.1 | 0.6 | 3.5 | 25.2
| Electricity Load Control | 1.6 | 4.7 | 0.9 | 11.3 | 0 | X | 0 | 12.4
| Power Factor Correction or Improvement | 2.3 | 5 | 7.6 | 7.1 | 2.3 | 0 | X | 8.8
Equipment Installation or Retrofit for the Primary Purpose of
| Using a Different Energy Source (c) | 0.9 | 5.5 | 1.2 | 0.8 | 0 | 0 | X | 12.8
| Standby Generation Program | 1 | 7.9 | 0 | 55.2 | 0 | X | X | 13
| Special Rate Schedule (d) | 1.5 | 4.7 | -- | 4.7 | 3.2 | -- | -- | 10.5
| Interval Metering (e) | 1.2 | 6.7 | -- | 9.5 | 1.2 | -- | -- | 10.8
Equipment Installation or Retrofit for the Primary Purpose of
Improving Energy Efficiency Affecting:
| Steam Production/System (f) | 0.8 | 7.7 | 2.8 | 0 | 5.9 | X | X | 16.2
| Compressed Air Systems (g) | 2.2 | 5.5 | 6.9 | X | 2.3 | X | X | 13
| Direct/Indirect Process Heating | 1.8 | 6.5 | 9.4 | 0 | 2.5 | X | X | 13.4
| Direct Process Cooling, Refrigeration | 0.8 | 8 | 1.6 | X | 3.1 | 0 | X | 13.7
| Direct Machine Drive (h) | 2 | 5.8 | 7.7 | 0 | 2.2 | X | 0 | 11
| Facility HVAC (i) | 1 | 4.4 | 2.3 | 1.2 | 1.5 | X | X | 14.4
| Facility Lighting | 2 | 5.3 | 7.1 | 1.3 | 3.3 | 6.6 | X | 13.4
Receiving energy-management support in the form of:
| Technical Assistance (j) | 2.6 | 4.1 | 6.8 | 1.4 | 5.2 | 0 | 28.5 | 14.7
| Technical Information (k) | 0.6 | 1.9 | 1.2 | 1.9 | 2.6 | 0 | 0 | X
| Training (l) | 0.8 | 3.2 | 4.7 | 2.8 | 2.6 | 0 | 0 | 0
| Financial Assistance (m) | 0.7 | 13.4 | 1.1 | 3.2 | 0 | 44.3 | 60.2 | X
331314 | Secondary Smelting and Alloying of Aluminum
| Participation in One or More of the Following Types of Activities | 0 | 0 | -- | -- | -- | -- | -- | --
| Energy Audit or Assessment | 0 | 0 | 0 | 0 | 0 | 0 | 0 | 0
| Electricity Load Control | 0 | 0 | 0 | 0 | 0 | X | 0 | 0
| Power Factor Correction or Improvement | 0 | 0 | 0 | 0 | 0 | X | X | 0
Equipment Installation or Retrofit for the Primary Purpose of
| Using a Different Energy Source (c) | 0 | 0 | 0 | 0 | 0 | X | X | 0
| Standby Generation Program | 0 | 0 | 0 | X | X | X | X | 0
| Special Rate Schedule (d) | 0 | 0 | -- | 0 | X | -- | -- | 0
| Interval Metering (e) | 0 | 0 | -- | 0 | X | -- | -- | 0
Equipment Installation or Retrofit for the Primary Purpose of
Improving Energy Efficiency Affecting:
| Steam Production/System (f) | 0 | 0 | 0 | X | X | X | X | 0
| Compressed Air Systems (g) | 0 | 0 | 0 | X | 0 | X | X | 0
| Direct/Indirect Process Heating | 0 | 0 | 0 | X | 0 | X | X | 0
| Direct Process Cooling, Refrigeration | 0 | 0 | 0 | X | 0 | X | X | 0
| Direct Machine Drive (h) | 0 | 0 | 0 | 0 | 0 | X | 0 | 0
| Facility HVAC (i) | 0 | 0 | 0 | 0 | 0 | X | X | 0
| Facility Lighting | 0 | 0 | 0 | 0 | 0 | X | X | 0
Receiving energy-management support in the form of:
| Technical Assistance (j) | 0 | 0 | 0 | 0 | 0 | 0 | 0 | 0
| Technical Information (k) | 0 | 0 | 0 | 0 | 0 | 0 | 0 | X
| Training (l) | 0 | 0 | 0 | 0 | 0 | X | X | X
| Financial Assistance (m) | 0 | 0 | X | X | 0 | X | X | X
331315 | Aluminum Sheet, Plate and Foils
| Participation in One or More of the Following Types of Activities | 0 | 0 | -- | -- | -- | -- | -- | --
| Energy Audit or Assessment | 0 | 0 | 0 | 0 | 0 | 0 | 0 | X
| Electricity Load Control | 0 | 0 | 0 | 0 | 0 | X | X | 0
| Power Factor Correction or Improvement | 0 | 0 | 0 | 0 | 0 | X | X | 0
Equipment Installation or Retrofit for the Primary Purpose of
| Using a Different Energy Source (c) | 0 | 0 | 0 | 0 | 0 | X | X | X
| Standby Generation Program | 0 | 0 | 0 | X | 0 | X | X | X
| Special Rate Schedule (d) | 0 | 0 | -- | 0 | 0 | -- | -- | 0
| Interval Metering (e) | 0 | 0 | -- | 0 | 0 | -- | -- | 0
Equipment Installation or Retrofit for the Primary Purpose of
Improving Energy Efficiency Affecting:
| Steam Production/System (f) | 0 | 0 | 0 | 0 | 0 | X | X | X
| Compressed Air Systems (g) | 0 | 0 | 0 | X | 0 | X | X | X
| Direct/Indirect Process Heating | 0 | 0 | 0 | 0 | 0 | X | X | 0
| Direct Process Cooling, Refrigeration | 0 | 0 | 0 | X | 0 | 0 | X | 0
| Direct Machine Drive (h) | 0 | 0 | 0 | X | 0 | X | X | 0
| Facility HVAC (i) | 0 | 0 | 0 | 0 | 0 | X | X | X
| Facility Lighting | 0 | 0 | 0 | 0 | 0 | X | X | X
Receiving energy-management support in the form of:
| Technical Assistance (j) | 0 | 0 | 0 | 0 | 0 | 0 | 0 | X
| Technical Information (k) | 0 | 0 | 0 | 0 | 0 | 0 | X | X
| Training (l) | 0 | 0 | 0 | 0 | 0 | 0 | 0 | 0
| Financial Assistance (m) | 0 | 0 | 0 | 0 | 0 | X | X | X
331316 | Aluminum Extruded Products
| Participation in One or More of the Following Types of Activities | 12.4 | 5.9 | -- | -- | -- | -- | -- | --
| Energy Audit or Assessment | 9 | 14 | 21.6 | 6.6 | 6.6 | 6.6 | 6.6 | 32.4
| Electricity Load Control | 3.9 | 14.9 | 6.6 | 29.4 | X | X | X | 21.4
| Power Factor Correction or Improvement | 5.9 | 12.8 | 24.3 | 18 | 6.6 | X | X | 20
Equipment Installation or Retrofit for the Primary Purpose of
| Using a Different Energy Source (c) | 2.2 | 17.5 | 6.6 | 6.6 | X | X | X | 23.2
| Standby Generation Program | 2.7 | 20.4 | X | 55.2 | X | X | X | 21.4
| Special Rate Schedule (d) | 3.8 | 12.1 | -- | 14.4 | 6.6 | -- | -- | 19.9
| Interval Metering (e) | 3.2 | 16.2 | -- | 29.9 | 6.6 | -- | -- | 18.6
Equipment Installation or Retrofit for the Primary Purpose of
Improving Energy Efficiency Affecting:
| Steam Production/System (f) | 2 | 25.4 | 38.7 | X | 38.7 | X | X | 28.2
| Compressed Air Systems (g) | 5.7 | 13.1 | 16.1 | X | 8.6 | X | X | 25.5
| Direct/Indirect Process Heating | 4.7 | 15.6 | 24.2 | X | 6.6 | X | X | 25.5
| Direct Process Cooling, Refrigeration | 2.2 | 17.6 | 6.6 | X | 6.6 | X | X | 23.2
| Direct Machine Drive (h) | 4.8 | 17.1 | 27.1 | X | 11.5 | X | X | 21.4
| Facility HVAC (i) | 2.6 | 13 | 8.7 | 6.6 | 6.6 | X | X | 25.4
| Facility Lighting | 5 | 14 | 20.6 | 6.6 | 9.2 | 6.6 | X | 25.4
Receiving energy-management support in the form of:
| Technical Assistance (j) | 6.1 | 12.4 | 29 | 6.6 | 15.1 | X | 39.7 | 23.2
| Technical Information (k) | 1.5 | 6.8 | 6.6 | 6.6 | 7.7 | X | X | X
| Training (l) | 1.9 | 14.4 | 43.9 | 6.6 | 11.5 | X | X | X
| Financial Assistance (m) | 1.9 | 29.9 | 6.6 | 6.6 | X | 60.2 | 60.2 | X
3314 | Nonferrous Metals, except Aluminum
| Participation in One or More of the Following Types of Activities | 21 | 10.4 | -- | -- | -- | -- | -- | --
| Energy Audit or Assessment | 11.2 | 18.7 | 27.4 | 30.4 | 34.5 | 10.6 | 34.3 | 62.6
| Electricity Load Control | 8.1 | 26.1 | 32 | 31.4 | 47.6 | X | 76.6 | 31.3
| Power Factor Correction or Improvement | 10 | 21.7 | 30.6 | 45 | 48.6 | X | X | 72.6
Equipment Installation or Retrofit for the Primary Purpose of
| Using a Different Energy Source (c) | 5.8 | 37.9 | 33.5 | 63.5 | 34.5 | X | 74.2 | 53
| Standby Generation Program | 4.7 | 29.8 | 35.8 | X | 10.6 | X | X | 52.8
| Special Rate Schedule (d) | 6.7 | 29.1 | -- | 32.1 | 36.3 | -- | -- | 64.3
| Interval Metering (e) | 5.3 | 45.7 | -- | 34 | X | -- | -- | 68.2
Equipment Installation or Retrofit for the Primary Purpose of
Improving Energy Efficiency Affecting:
| Steam Production/System (f) | 5.2 | 47.3 | 18.8 | X | 10.6 | X | X | 76.8
| Compressed Air Systems (g) | 8.7 | 24.2 | 29.4 | 91.9 | 39.6 | X | X | 67
| Direct/Indirect Process Heating | 6.2 | 33 | 34.2 | X | 47.3 | X | X | 68.2
| Direct Process Cooling, Refrigeration | 5.6 | 37.8 | 29.5 | X | 38.6 | X | X | 74.3
| Direct Machine Drive (h) | 7 | 25.9 | 26.7 | X | 28.5 | X | 67.5 | 67.5
| Facility HVAC (i) | 5.9 | 30.3 | 21.6 | X | 27.4 | X | X | 74.8
| Facility Lighting | 8.7 | 24.3 | 30.2 | 68.5 | 24.9 | 67.5 | 51.4 | 23.2
Receiving energy-management support in the form of:
| Technical Assistance (j) | 7.3 | 22.8 | 31.9 | 38.4 | 26.4 | X | 39.2 | 59.9
| Technical Information (k) | 3.9 | 27.8 | 24.9 | 53.9 | 21.3 | 10.6 | 67.5 | X
| Training (l) | 8.5 | 28 | 49.3 | 40.4 | 44.1 | X | 44.9 | X
| Financial Assistance (m) | 3 | 31.6 | X | 34.4 | 63.4 | 67.5 | 27.3 | X
3315 | Foundries
| Participation in One or More of the Following Types of Activities | 10.7 | 5.8 | -- | -- | -- | -- | -- | --
| Energy Audit or Assessment | 5.6 | 9.5 | 11.5 | 19.2 | 17.7 | 44.1 | 10.5 | 32.9
| Electricity Load Control | 4.5 | 11.1 | 9.7 | 16.5 | 17.8 | X | X | 27
| Power Factor Correction or Improvement | 4 | 12 | 10.4 | 15.2 | 16.3 | 11.6 | X | 29.3
Equipment Installation or Retrofit for the Primary Purpose of
| Using a Different Energy Source (c) | 3.1 | 22.2 | 20.7 | 45 | 19.2 | X | 12.9 | 32.5
| Standby Generation Program | 3.2 | 20.7 | 22.9 | 26.6 | 16.2 | X | X | 37.3
| Special Rate Schedule (d) | 5.3 | 11 | -- | 14 | 56.3 | -- | -- | 26.2
| Interval Metering (e) | 3.4 | 17.4 | -- | 16.9 | 39.3 | -- | -- | 33
Equipment Installation or Retrofit for the Primary Purpose of
Improving Energy Efficiency Affecting:
| Steam Production/System (f) | 2.2 | 26.8 | 21.4 | 6.3 | 6 | X | X | 34.8
| Compressed Air Systems (g) | 4.1 | 10.1 | 9.9 | 17.2 | 15.6 | 50.5 | 8.1 | 29.5
| Direct/Indirect Process Heating | 2.5 | 17.1 | 14.7 | 9.6 | 12.8 | X | X | 34.7
| Direct Process Cooling, Refrigeration | 2.6 | 27.1 | 41.6 | X | 26 | X | X | 37
| Direct Machine Drive (h) | 3.1 | 12.2 | 10.3 | 37 | 18.1 | 66.8 | 11.6 | 29.2
| Facility HVAC (i) | 3.4 | 12.9 | 15.4 | 30.1 | 12 | X | 11.6 | 39
| Facility Lighting | 5.3 | 10.2 | 13 | 28 | 19.5 | 52.4 | X | 31.2
Receiving energy-management support in the form of:
| Technical Assistance (j) | 4.3 | 10.1 | 11.1 | 12.4 | 9.9 | 8.6 | 22.2 | 32.7
| Technical Information (k) | 3.1 | 12.5 | 15.4 | 21.4 | 10.3 | 8.4 | 25.5 | 8.1
| Training (l) | 2 | 11.6 | 21.7 | 14.4 | 16.6 | 12.9 | 16 | 49.2
| Financial Assistance (m) | 2.1 | 25.9 | 9.9 | 38.5 | 30.2 | 6.7 | 20.9 | X
331511 | Iron Foundries
| Participation in One or More of the Following Types of Activities | 18.9 | 5.7 | -- | -- | -- | -- | -- | --
| Energy Audit or Assessment | 6.5 | 10.8 | 11.2 | 15.6 | 17.7 | 50.9 | 8.1 | 42.9
| Electricity Load Control | 6.5 | 11 | 11.8 | 14.5 | 21 | X | X | 34.3
| Power Factor Correction or Improvement | 5.2 | 12 | 14.1 | 17.2 | 17.3 | X | X | 31.1
Equipment Installation or Retrofit for the Primary Purpose of
| Using a Different Energy Source (c) | 1.3 | 17.8 | 19.6 | 8.1 | 11.6 | X | X | 28.7
| Standby Generation Program | 1.8 | 17.1 | 8.4 | 54.6 | 8.1 | X | X | 30.9
| Special Rate Schedule (d) | 8.9 | 13.2 | -- | 15.6 | 8.1 | -- | -- | 23.1
| Interval Metering (e) | 3.2 | 13.5 | -- | 14.7 | 46 | -- | -- | 31.1
Equipment Installation or Retrofit for the Primary Purpose of
Improving Energy Efficiency Affecting:
| Steam Production/System (f) | 0.7 | 19 | 8.1 | 8.1 | 8.1 | X | X | 43.9
| Compressed Air Systems (g) | 6.8 | 15.2 | 13.9 | 25.8 | 17 | 8.1 | 8.1 | 66.8
| Direct/Indirect Process Heating | 1.1 | 13.2 | 13.5 | 8.1 | 8.1 | X | X | 31.2
| Direct Process Cooling, Refrigeration | 0.9 | 24.4 | 36.3 | X | 8.1 | X | X | 31.2
| Direct Machine Drive (h) | 3.1 | 11.4 | 12.9 | 16.2 | 14.2 | 8.1 | X | 20.6
| Facility HVAC (i) | 3 | 14 | 16.8 | 29.2 | 14.9 | X | X | 43.9
| Facility Lighting | 9.7 | 15.2 | 23.2 | 23.1 | 34.3 | X | X | 51.1
Receiving energy-management support in the form of:
| Technical Assistance (j) | 6.3 | 10.8 | 14 | 12.8 | 13 | X | 31.5 | 28.1
| Technical Information (k) | 2.9 | 10.2 | 10.9 | 12.9 | 14.3 | 8.1 | 8.1 | 8.1
| Training (l) | 2.3 | 11.6 | 15.2 | 13.7 | 19.3 | X | 23.5 | 8.1
| Financial Assistance (m) | 1.5 | 16.7 | X | 18.2 | 8.1 | X | 30.1 | X
331521 | Aluminum Die-Casting Foundries
| Participation in One or More of the Following Types of Activities | 33.5 | 15.3 | -- | -- | -- | -- | -- | --
| Energy Audit or Assessment | 16.7 | 20.1 | 28.6 | 25.4 | 45 | 88.5 | 12.9 | 12.9
| Electricity Load Control | 6.9 | 20.2 | 29 | 35.1 | 12.9 | X | X | 12.9
| Power Factor Correction or Improvement | 6 | 20.3 | 32.6 | 46.8 | 34.5 | X | X | 12.9
Equipment Installation or Retrofit for the Primary Purpose of
| Using a Different Energy Source (c) | 3.3 | 23.6 | 12.9 | X | 56 | X | 12.9 | 25.6
| Standby Generation Program | 1.7 | 12.9 | 12.9 | 12.9 | X | X | X | 12.9
| Special Rate Schedule (d) | 7 | 23.7 | -- | 17.2 | 12.9 | -- | -- | 39
| Interval Metering (e) | 1.7 | 16.9 | -- | 34.5 | 12.9 | -- | -- | 12.9
Equipment Installation or Retrofit for the Primary Purpose of
Improving Energy Efficiency Affecting:
| Steam Production/System (f) | 2.7 | 31.7 | 58.8 | 12.9 | 12.9 | X | X | 12.9
| Compressed Air Systems (g) | 15.3 | 21.8 | 28.5 | 12.9 | 17.3 | 88.5 | X | 52.2
| Direct/Indirect Process Heating | 5.2 | 23 | 30.2 | 12.9 | 12.9 | X | X | 12.9
| Direct Process Cooling, Refrigeration | 8.6 | 53.1 | 82.8 | X | 12.9 | X | X | 12.9
| Direct Machine Drive (h) | 8.2 | 27.4 | 32 | 63.6 | 25.2 | 88.5 | X | 55.4
| Facility HVAC (i) | 9.2 | 38.5 | 53.1 | X | 19.6 | X | X | 12.9
| Facility Lighting | 12.3 | 24.8 | 35.1 | 41.2 | 31.1 | 70 | X | 12.9
Receiving energy-management support in the form of:
| Technical Assistance (j) | 7.7 | 18.7 | 40.2 | 30.9 | 21.9 | 12.9 | 12.9 | 12.9
| Technical Information (k) | 5.4 | 23.5 | 39.1 | 37.7 | 17.6 | 12.9 | 12.9 | X
| Training (l) | 5.6 | 22.2 | 35.5 | 36.1 | 46.6 | 12.9 | 12.9 | 12.9
| Financial Assistance (m) | 2.9 | 22.5 | 12.9 | 27.9 | 12.9 | 12.9 | 56 | X
331524 | Aluminum Foundries, except Die-Casting
| Participation in One or More of the Following Types of Activities | 9.9 | 10.1 | -- | -- | -- | -- | -- | --
| Energy Audit or Assessment | 5.1 | 17.6 | 16.3 | 30.2 | 13.2 | X | 6.3 | 26.2
| Electricity Load Control | 4.7 | 24 | 23.7 | 47.4 | 36.2 | X | X | 36.1
| Power Factor Correction or Improvement | 3.5 | 18.5 | 9.1 | 19.5 | 6.3 | X | X | 40.8
Equipment Installation or Retrofit for the Primary Purpose of
| Using a Different Energy Source (c) | 4.4 | 27.5 | 18.1 | 68 | 27.6 | X | X | 40.8
| Standby Generation Program | 3.2 | 29.3 | 6.3 | 63.5 | 24.3 | X | X | 43.7
| Special Rate Schedule (d) | 5 | 20.6 | -- | 28 | 24.3 | -- | -- | 34.5
| Interval Metering (e) | 4.3 | 29.5 | -- | 46.1 | X | -- | -- | 40.8
Equipment Installation or Retrofit for the Primary Purpose of
Improving Energy Efficiency Affecting:
| Steam Production/System (f) | 3 | 40 | 6.3 | X | X | X | X | 42.5
| Compressed Air Systems (g) | 6.2 | 16.6 | 19.2 | 6.3 | 38.9 | X | X | 42.5
| Direct/Indirect Process Heating | 4.8 | 23.4 | 38.3 | X | 15.2 | X | X | 40
| Direct Process Cooling, Refrigeration | 3 | 42.5 | X | X | X | X | X | 42.5
| Direct Machine Drive (h) | 3.4 | 21.3 | 16.9 | X | 6.3 | X | X | 37.7
| Facility HVAC (i) | 5 | 21.1 | 33.2 | 40.4 | 21.6 | X | X | 38.9
| Facility Lighting | 5.6 | 16.4 | 15.2 | 42.7 | 10.8 | X | X | 29.7
Receiving energy-management support in the form of:
| Technical Assistance (j) | 4.3 | 16.1 | 12.3 | 26.6 | 12.6 | X | X | 40.4
| Technical Information (k) | 3.3 | 23.9 | 68 | 30.2 | 22 | X | 71.9 | X
| Training (l) | 1.2 | 18.4 | 15.3 | 36.3 | 6.3 | X | 6.3 | X
| Financial Assistance (m) | 0.5 | 16.5 | 6.3 | 24.3 | 47.5 | 6.3 | 6.3 | X
332 | FABRICATED METAL PRODUCTS
| Participation in One or More of the Following Types of Activities | 3.8 | 5.4 | -- | -- | -- | -- | -- | --
| Energy Audit or Assessment | 2.2 | 9.1 | 17.3 | 15.6 | 25.2 | 55.1 | 66.4 | 18.4
| Electricity Load Control | 1.7 | 12 | 30.9 | 22.5 | 27.4 | X | X | 18.6
| Power Factor Correction or Improvement | 1.7 | 11.9 | 23.9 | 24.5 | 31.6 | X | X | 18.7
Equipment Installation or Retrofit for the Primary Purpose of
| Using a Different Energy Source (c) | 1.2 | 16.9 | 52.9 | 59.5 | 60.4 | X | X | 19.7
| Standby Generation Program | 1.1 | 18.3 | 41.7 | 76.5 | 77.3 | X | X | 21.1
| Special Rate Schedule (d) | 1.4 | 13.9 | -- | 21.1 | 60.4 | -- | -- | 20.1
| Interval Metering (e) | 1.2 | 16.3 | -- | 37.1 | 45.2 | -- | -- | 19.5
Equipment Installation or Retrofit for the Primary Purpose of
Improving Energy Efficiency Affecting:
| Steam Production/System (f) | 1 | 20.2 | 57.2 | X | 70 | X | X | 21.7
| Compressed Air Systems (g) | 2.1 | 9.8 | 13.6 | 66.4 | 22.1 | X | 91.7 | 20.6
| Direct/Indirect Process Heating | 1.2 | 16.4 | 29.7 | 76.5 | 59.7 | X | 76.5 | 20.1
| Direct Process Cooling, Refrigeration | 1.1 | 18.8 | 57.4 | 82.1 | 64.1 | X | 76.5 | 21.1
| Direct Machine Drive (h) | 1.7 | 11.9 | 17.5 | 73.6 | 35.3 | X | 76.5 | 19.6
| Facility HVAC (i) | 1.7 | 11.9 | 20.9 | 41.7 | 26.7 | 96.4 | 91.7 | 21.1
| Facility Lighting | 2.3 | 8.8 | 13.4 | 28.2 | 19.1 | 68.1 | 91.7 | 18.8
Receiving energy-management support in the form of:
| Technical Assistance (j) | 1.8 | 11.2 | 24.6 | 25.5 | 20.7 | 66.4 | 66.4 | 18.7
| Technical Information (k) | 1.1 | 17.1 | 30.9 | 31.8 | 25.8 | 91.7 | 66.4 | 68.1
| Training (l) | 1 | 19 | 31 | 30.2 | 29.3 | 96.4 | 68.1 | 92.3
| Financial Assistance (m) | 0.8 | 22.1 | 79.2 | 32.6 | 45.2 | 96.4 | 45.8 | X
333 | MACHINERY
| Participation in One or More of the Following Types of Activities | 5.5 | 7 | -- | -- | -- | -- | -- | --
| Energy Audit or Assessment | 2.8 | 13.1 | 21 | 20.7 | 31.2 | 85.4 | 88.5 | 39.5
| Electricity Load Control | 1.7 | 21.1 | 43.5 | 31.5 | 50.2 | X | X | 44.1
| Power Factor Correction or Improvement | 1.8 | 19.1 | 32.7 | 31.9 | 50.2 | X | X | 40.2
Equipment Installation or Retrofit for the Primary Purpose of
| Using a Different Energy Source (c) | 1.4 | 27.8 | 80.5 | 64.6 | 63.4 | X | X | 40.2
| Standby Generation Program | 1.7 | 21.5 | 36.5 | 58 | X | X | 85.4 | 31.3
| Special Rate Schedule (d) | 1.9 | 19.7 | -- | 28.2 | 91.6 | -- | -- | 30.2
| Interval Metering (e) | 1.5 | 24.1 | -- | 46.6 | 61.4 | -- | -- | 30.5
Equipment Installation or Retrofit for the Primary Purpose of
Improving Energy Efficiency Affecting:
| Steam Production/System (f) | 1.2 | 29.5 | 50.7 | X | 91.6 | X | X | 36.7
| Compressed Air Systems (g) | 2.4 | 15.5 | 20.9 | 56.7 | 34.7 | X | X | 36.7
| Direct/Indirect Process Heating | 1.5 | 25.5 | 46.4 | X | 67.8 | X | X | 34
| Direct Process Cooling, Refrigeration | 1.4 | 26.3 | 48.2 | X | X | X | X | 31.7
| Direct Machine Drive (h) | 1.9 | 18 | 24.3 | 80 | 46.5 | X | X | 34
| Facility HVAC (i) | 2.5 | 15 | 21.8 | 70.6 | 26.3 | X | X | 36.7
| Facility Lighting | 3.5 | 11 | 17 | 30.3 | 24.3 | 3.7 | 91.6 | 34
Receiving energy-management support in the form of:
| Technical Assistance (j) | 2.4 | 14.5 | 35 | 22.6 | 23.8 | 85.4 | 66.8 | 34
| Technical Information (k) | 2 | 17.7 | 29.9 | 31.3 | 24.8 | 82.9 | 75 | X
| Training (l) | 1.1 | 27.6 | 50.1 | 33.4 | 44.3 | 50.8 | 66.5 | X
| Financial Assistance (m) | 1.4 | 26.1 | 76 | 34.3 | 66.6 | 81.2 | 56 | X
334 | COMPUTER AND ELECTRONIC PRODUCTS
| Participation in One or More of the Following Types of Activities | 4.2 | 6 | -- | -- | -- | -- | -- | --
| Energy Audit or Assessment | 2.8 | 8.7 | 13.9 | 15.2 | 26.1 | 50.8 | 36.4 | 19.7
| Electricity Load Control | 2.2 | 11.1 | 17.7 | 19.5 | 44.3 | X | 65.1 | 19.3
| Power Factor Correction or Improvement | 1.9 | 12.4 | 20.2 | 22.4 | 54.3 | X | X | 19.7
Equipment Installation or Retrofit for the Primary Purpose of
| Using a Different Energy Source (c) | 1.6 | 15.6 | 28.7 | 34.1 | 37.8 | X | 63.4 | 20.3
| Standby Generation Program | 1.8 | 13.8 | 24.3 | 43.1 | 49.6 | X | 17.9 | 20
| Special Rate Schedule (d) | 1.9 | 12.6 | -- | 19 | 60.3 | -- | -- | 17.9
| Interval Metering (e) | 1.6 | 15.7 | -- | 27.9 | 55.8 | -- | -- | 19.8
Equipment Installation or Retrofit for the Primary Purpose of
Improving Energy Efficiency Affecting:
| Steam Production/System (f) | 1.5 | 16.4 | 29.7 | 39 | 43.1 | X | 79.7 | 23.5
| Compressed Air Systems (g) | 2.1 | 11.1 | 14.8 | 46.1 | 24.6 | X | 60.8 | 22.8
| Direct/Indirect Process Heating | 1.4 | 16.5 | 24 | 48.2 | 44.2 | X | 1.8 | 24.5
| Direct Process Cooling, Refrigeration | 1.5 | 16 | 22.7 | 44.4 | 50.4 | X | 55.5 | 24.3
| Direct Machine Drive (h) | 1.9 | 12.5 | 18 | 36.1 | 26.7 | X | 1.8 | 21.8
| Facility HVAC (i) | 2.6 | 9.5 | 14.4 | 30.9 | 18.6 | X | 63.6 | 19
| Facility Lighting | 2.9 | 8.7 | 13.1 | 22.2 | 19.2 | X | 47.5 | 19.6
Receiving energy-management support in the form of:
| Technical Assistance (j) | 2.4 | 10 | 18.2 | 18.2 | 16.4 | 1.8 | 46.6 | 19.8
| Technical Information (k) | 1.7 | 14.3 | 20.6 | 21.2 | 21.7 | 9 | 50.8 | 1.8
| Training (l) | 1.8 | 13.7 | 20.5 | 18.2 | 24.3 | 1.8 | 38.9 | X
| Financial Assistance (m) | 1.5 | 16.8 | 42.2 | 19.8 | 1.8 | X | 34.8 | 83.8
334413 | Semiconductors and Related Devices
| Participation in One or More of the Following Types of Activities | 8.7 | 4.7 | -- | -- | -- | -- | -- | --
| Energy Audit or Assessment | 5.5 | 6.7 | 11 | 6.1 | 1.8 | 2.2 | 1.8 | 14.3
| Electricity Load Control | 4.4 | 9.5 | 17.6 | 23.1 | 7.2 | X | 1.8 | 12.5
| Power Factor Correction or Improvement | 4.6 | 8.8 | 14 | 21.7 | 2.2 | X | X | 14.1
Equipment Installation or Retrofit for the Primary Purpose of
| Using a Different Energy Source (c) | 3.8 | 12.6 | 6.1 | 8.9 | 8.9 | X | 17.3 | 14.1
| Standby Generation Program | 4.5 | 8.4 | 10.6 | 4.2 | 20.4 | X | 17.9 | 13.7
| Special Rate Schedule (d) | 4.5 | 8.5 | -- | 5.9 | 1.8 | -- | -- | 12.5
| Interval Metering (e) | 4.1 | 10.1 | -- | 7.2 | 1.8 | -- | -- | 14.8
Equipment Installation or Retrofit for the Primary Purpose of
Improving Energy Efficiency Affecting:
| Steam Production/System (f) | 3.8 | 12.5 | 1.8 | X | 1.8 | X | X | 14.6
| Compressed Air Systems (g) | 4.9 | 8 | 12 | 1.8 | 3 | X | 1.8 | 13.1
| Direct/Indirect Process Heating | 4 | 11.1 | 16.2 | 11.7 | 11.7 | X | 1.8 | 14.6
| Direct Process Cooling, Refrigeration | 4 | 10.7 | 4.1 | 8.9 | 7.2 | X | 1.8 | 14.3
| Direct Machine Drive (h) | 4.3 | 8.5 | 2.8 | 4.7 | 4.3 | X | 1.8 | 14.3
| Facility HVAC (i) | 4.6 | 7.5 | 3 | 7.3 | 10.2 | X | 1.8 | 13.6
| Facility Lighting | 5.3 | 6.6 | 6.5 | 3.7 | 9.3 | X | 1.8 | 12.5
Receiving energy-management support in the form of:
| Technical Assistance (j) | 5.2 | 7.1 | 13.8 | 15.9 | 4.7 | 1.8 | 1.8 | 14.8
| Technical Information (k) | 3.9 | 5.8 | 6.9 | 9.7 | 6 | 1.8 | 1.8 | 1.8
| Training (l) | 3.8 | 3.7 | 4.2 | 5.1 | 1.9 | 1.8 | 1.8 | X
| Financial Assistance (m) | 3.3 | 1.8 | 1.8 | 1.9 | 1.8 | X | 1.8 | X
335 | ELEC. EQUIP., APPLIANCES, COMPONENTS
| Participation in One or More of the Following Types of Activities | 7.6 | 6.2 | -- | -- | -- | -- | -- | --
| Energy Audit or Assessment | 4.2 | 10.8 | 16.6 | 22.1 | 26.3 | 56.6 | 33.5 | 41.6
| Electricity Load Control | 2.9 | 15.8 | 28.8 | 25 | X | X | 75.7 | 34.4
| Power Factor Correction or Improvement | 2.2 | 19.1 | 31.8 | 31.1 | 53.7 | X | 75.7 | 39.5
Equipment Installation or Retrofit for the Primary Purpose of
| Using a Different Energy Source (c) | 1.8 | 27.9 | 38.1 | X | 49.6 | X | X | 41.6
| Standby Generation Program | 2.2 | 23.7 | 33.3 | 77.4 | 77.4 | X | X | 46.1
| Special Rate Schedule (d) | 2.6 | 17 | -- | 20.4 | 68.9 | -- | -- | 37.8
| Interval Metering (e) | 2.1 | 24.2 | -- | 46.2 | 73 | -- | -- | 30.5
Equipment Installation or Retrofit for the Primary Purpose of
Improving Energy Efficiency Affecting:
| Steam Production/System (f) | 1.5 | 28.1 | 33.2 | X | 37.7 | X | X | 67.6
| Compressed Air Systems (g) | 3.7 | 12.4 | 17.4 | 41.8 | 20.3 | X | X | 51.9
| Direct/Indirect Process Heating | 1.9 | 25.7 | 29.2 | 77.4 | 64.1 | 66.4 | X | 67.6
| Direct Process Cooling, Refrigeration | 1.7 | 30.8 | 33.4 | X | 64.1 | X | X | 67.6
| Direct Machine Drive (h) | 2.6 | 17.3 | 21 | 61.7 | 40.8 | X | X | 38.2
| Facility HVAC (i) | 3.5 | 13.5 | 18 | 54.5 | 29.3 | X | X | 40.6
| Facility Lighting | 4.5 | 10.4 | 14 | 27.9 | 26.5 | X | X | 37.3
Receiving energy-management support in the form of:
| Technical Assistance (j) | 2.8 | 15.3 | 29.8 | 26.1 | 27.7 | 41.1 | X | 39.9
| Technical Information (k) | 2.3 | 20.2 | 25 | 52.1 | 38.4 | 57.9 | X | X
| Training (l) | 2.4 | 19.4 | 28 | 51.2 | 45.8 | X | 51.7 | X
| Financial Assistance (m) | 1.7 | 29.5 | 61.4 | 36.4 | X | X | 56.3 | 63.6
336 | TRANSPORTATION EQUIPMENT
| Participation in One or More of the Following Types of Activities | 6 | 4.4 | -- | -- | -- | -- | -- | --
| Energy Audit or Assessment | 3.4 | 7.1 | 10 | 13.4 | 16.7 | 15.6 | 36.2 | 24.8
| Electricity Load Control | 2.4 | 10.3 | 15.4 | 19.9 | 29.3 | 23.4 | 45.9 | 23
| Power Factor Correction or Improvement | 2.2 | 10.6 | 15.6 | 18.8 | 30.6 | 0.5 | 0 | 23.2
Equipment Installation or Retrofit for the Primary Purpose of
| Using a Different Energy Source (c) | 1.7 | 15.2 | 26.2 | 38.3 | 32.9 | 78.9 | 0 | 23.2
| Standby Generation Program | 1.6 | 14.8 | 22.1 | 48.4 | 64.9 | X | 10.1 | 21.7
| Special Rate Schedule (d) | 1.9 | 12 | -- | 16.1 | 40.3 | -- | -- | 21.4
| Interval Metering (e) | 1.5 | 15.4 | -- | 22.2 | 34.2 | -- | -- | 24.3
Equipment Installation or Retrofit for the Primary Purpose of
Improving Energy Efficiency Affecting:
| Steam Production/System (f) | 1.4 | 16.4 | 22.8 | 67.2 | 33.1 | X | 10.1 | 29.4
| Compressed Air Systems (g) | 2.7 | 9.1 | 10.8 | 30 | 19.6 | 0 | 56.9 | 27.5
| Direct/Indirect Process Heating | 1.5 | 15.8 | 21.2 | 5.1 | 33.2 | 0 | X | 30.1
| Direct Process Cooling, Refrigeration | 1.5 | 16.6 | 21.7 | 57.6 | 39.8 | X | 10.1 | 28.8
| Direct Machine Drive (h) | 2 | 11.8 | 13.8 | 22.5 | 28.7 | X | 10.1 | 27.5
| Facility HVAC (i) | 2.6 | 9.5 | 13.1 | 30.2 | 16.7 | 0 | 91.7 | 25.9
| Facility Lighting | 2.8 | 8.6 | 11.5 | 25.1 | 17.7 | 0 | 37.1 | 23.3
Receiving energy-management support in the form of:
| Technical Assistance (j) | 2.9 | 8 | 13.4 | 13.9 | 13.5 | 29.7 | 42.1 | 22.4
| Technical Information (k) | 2.3 | 10 | 15 | 15.4 | 15.5 | 31.2 | 34.8 | 10.1
| Training (l) | 2 | 11 | 14.9 | 16.6 | 19.6 | 29.7 | 33.8 | X
| Financial Assistance (m) | 1.8 | 14.8 | 34.1 | 23.9 | 45 | 48 | 26.9 | 60.4
336111 | Automobiles
| Participation in One or More of the Following Types of Activities | 1.4 | 1.5 | -- | -- | -- | -- | -- | --
| Energy Audit or Assessment | 1.5 | 1.4 | 1.4 | 1.4 | 1.4 | 1.4 | 1.4 | 1.4
| Electricity Load Control | 1.4 | 1.4 | 1.4 | 1.4 | 1.4 | 1.4 | X | 1.4
| Power Factor Correction or Improvement | 1.4 | 1.6 | 1.4 | 3.4 | 1.4 | 1.4 | X | 1.4
Equipment Installation or Retrofit for the Primary Purpose of
| Using a Different Energy Source (c) | 1.4 | 1.4 | 1.4 | 1.4 | 1.4 | 1.4 | X | 1.4
| Standby Generation Program | 1.4 | 1.4 | 1.4 | X | X | X | X | 1.4
| Special Rate Schedule (d) | 1.4 | 1.4 | -- | 1.4 | 1.4 | -- | -- | 1.4
| Interval Metering (e) | 1.4 | 1.4 | -- | 1.4 | X | -- | -- | 1.4
Equipment Installation or Retrofit for the Primary Purpose of
Improving Energy Efficiency Affecting:
| Steam Production/System (f) | 1.4 | 1.4 | 1.4 | X | 1.4 | X | X | 1.4
| Compressed Air Systems (g) | 1.5 | 1.4 | 1.4 | X | 1.4 | X | X | 1.4
| Direct/Indirect Process Heating | 1.4 | 1.4 | 1.4 | X | X | X | X | 1.4
| Direct Process Cooling, Refrigeration | 1.4 | 1.4 | 1.4 | X | X | X | X | 1.4
| Direct Machine Drive (h) | 1.4 | 1.4 | 1.4 | 1.4 | 1.4 | X | X | 1.4
| Facility HVAC (i) | 1.4 | 1.4 | 1.4 | X | 1.4 | X | X | 1.4
| Facility Lighting | 1.4 | 1.5 | 1.6 | 1.4 | 1.4 | X | X | 1.4
Receiving energy-management support in the form of:
| Technical Assistance (j) | 1.4 | 1.6 | 1.4 | 1.9 | 1.4 | 1.4 | 1.4 | 1.4
| Technical Information (k) | 1.5 | 1.4 | 1.4 | 1.4 | 1.4 | 1.4 | 1.4 | X
| Training (l) | 1.4 | 1.6 | 1.7 | 1.4 | 1.4 | 1.4 | 1.4 | X
| Financial Assistance (m) | 1.4 | 1.4 | 1.4 | 1.4 | 1.4 | 1.4 | X | X
336112 | Light Trucks and Utility Vehicles
| Participation in One or More of the Following Types of Activities | 0 | 0 | -- | -- | -- | -- | -- | --
| Energy Audit or Assessment | 0 | 0 | 0 | 0 | 0 | 0 | 0 | 0
| Electricity Load Control | 0 | 0 | 0 | 0 | 0 | 0 | X | 0
| Power Factor Correction or Improvement | 0 | 0 | 0 | 0 | 0 | 0 | X | 0
Equipment Installation or Retrofit for the Primary Purpose of
| Using a Different Energy Source (c) | 0 | 0 | 0 | 0 | 0 | X | X | 0
| Standby Generation Program | 0 | 0 | 0 | X | X | X | X | 0
| Special Rate Schedule (d) | 0 | 0 | -- | 0 | X | -- | -- | 0
| Interval Metering (e) | 0 | 0 | -- | 0 | 0 | -- | -- | 0
Equipment Installation or Retrofit for the Primary Purpose of
Improving Energy Efficiency Affecting:
| Steam Production/System (f) | 0 | 0 | 0 | 0 | X | X | X | 0
| Compressed Air Systems (g) | 0 | 0 | 0 | 0 | 0 | 0 | X | 0
| Direct/Indirect Process Heating | 0 | 0 | 0 | 0 | 0 | 0 | X | 0
| Direct Process Cooling, Refrigeration | 0 | 0 | 0 | X | X | X | X | 0
| Direct Machine Drive (h) | 0 | 0 | 0 | 0 | 0 | X | X | 0
| Facility HVAC (i) | 0 | 0 | 0 | X | 0 | X | X | 0
| Facility Lighting | 0 | 0 | 0 | 0 | 0 | X | X | 0
Receiving energy-management support in the form of:
| Technical Assistance (j) | 0 | 0 | 0 | 0 | 0 | 0 | 0 | 0
| Technical Information (k) | 0 | 0 | 0 | 0 | 0 | 0 | X | X
| Training (l) | 0 | 0 | 0 | 0 | 0 | 0 | 0 | X
| Financial Assistance (m) | 0 | 0 | 0 | 0 | 0 | X | X | X
3364 | Aerospace Products
| Participation in One or More of the Following Types of Activities | 17 | 9.5 | -- | -- | -- | -- | -- | --
| Energy Audit or Assessment | 8 | 15 | 18 | 29.9 | 32.1 | 4.6 | 67.8 | 52.7
| Electricity Load Control | 4.5 | 21.9 | 28.8 | 29.2 | 3 | X | 4.6 | 42
| Power Factor Correction or Improvement | 4.2 | 23.4 | 30.3 | 13.8 | 53.1 | X | 0 | 46.8
Equipment Installation or Retrofit for the Primary Purpose of
| Using a Different Energy Source (c) | 3.9 | 31.9 | 48.2 | 0 | 79.5 | X | 0 | 50
| Standby Generation Program | 2.8 | 25 | 35.6 | 48.2 | 0 | X | 10.1 | 42.9
| Special Rate Schedule (d) | 2 | 16.6 | -- | 15.9 | 10.1 | -- | -- | 36.8
| Interval Metering (e) | 1.8 | 21.4 | -- | 22.9 | 7.8 | -- | -- | 39.6
Equipment Installation or Retrofit for the Primary Purpose of
Improving Energy Efficiency Affecting:
| Steam Production/System (f) | 2.6 | 24.4 | 29.9 | 7.3 | 6.4 | X | 10.1 | 50.3
| Compressed Air Systems (g) | 7.1 | 18.8 | 22.9 | 49.7 | 32.6 | X | 10.1 | 37.7
| Direct/Indirect Process Heating | 2.6 | 24.5 | 30.5 | 10.1 | 39.1 | X | X | 41.7
| Direct Process Cooling, Refrigeration | 2.5 | 25.6 | 33.6 | 10.1 | 37.1 | X | 10.1 | 42.5
| Direct Machine Drive (h) | 4.6 | 21.4 | 24 | 9 | 29.6 | X | 10.1 | 50.3
| Facility HVAC (i) | 6 | 18.8 | 21 | 5.7 | 30.6 | 0 | 91.7 | 45.2
| Facility Lighting | 9.2 | 16.2 | 19.9 | 25.4 | 27.9 | 0 | 87.7 | 57.2
Receiving energy-management support in the form of:
| Technical Assistance (j) | 7.1 | 17.1 | 24.8 | 18.1 | 28 | 59.9 | 51.5 | 50.5
| Technical Information (k) | 6.8 | 19.5 | 26.6 | 33.5 | 27.7 | 60.6 | 37.3 | 10.1
| Training (l) | 5.3 | 20 | 27.1 | 27.7 | 21.6 | 46.7 | 32.4 | X
| Financial Assistance (m) | 4.2 | 27.3 | 51.7 | 11.6 | 57.5 | 57.2 | 54.7 | X
336411 | Aircraft
| Participation in One or More of the Following Types of Activities | 0 | 0 | -- | -- | -- | -- | -- | --
| Energy Audit or Assessment | 0 | 0 | 0 | 0 | 0 | 0 | 0 | 0
| Electricity Load Control | 0 | 0 | 0 | 0 | 0 | X | 0 | 0
| Power Factor Correction or Improvement | 0 | 0 | 0 | 0 | 0 | X | 0 | 0
Equipment Installation or Retrofit for the Primary Purpose of
| Using a Different Energy Source (c) | 0 | 0 | 0 | 0 | 0 | X | 0 | 0
| Standby Generation Program | 0 | 0 | 0 | 0 | 0 | X | X | 0
| Special Rate Schedule (d) | 0 | 0 | -- | 0 | X | -- | -- | 0
| Interval Metering (e) | 0 | 0 | -- | 0 | 0 | -- | -- | 0
Equipment Installation or Retrofit for the Primary Purpose of
Improving Energy Efficiency Affecting:
| Steam Production/System (f) | 0 | 0 | 0 | 0 | 0 | X | X | 0
| Compressed Air Systems (g) | 0 | 0 | 0 | 0 | 0 | X | X | 0
| Direct/Indirect Process Heating | 0 | 0 | 0 | X | 0 | X | X | 0
| Direct Process Cooling, Refrigeration | 0 | 0 | 0 | X | 0 | X | X | 0
| Direct Machine Drive (h) | 0 | 0 | 0 | 0 | 0 | X | X | 0
| Facility HVAC (i) | 0 | 0 | 0 | 0 | 0 | 0 | X | 0
| Facility Lighting | 0 | 0 | 0 | 0 | 0 | 0 | X | 0
Receiving energy-management support in the form of:
| Technical Assistance (j) | 0 | 0 | 0 | 0 | 0 | X | 0 | 0
| Technical Information (k) | 0 | 0 | 0 | 0 | 0 | 0 | 0 | X
| Training (l) | 0 | 0 | 0 | 0 | 0 | 0 | 0 | X
| Financial Assistance (m) | 0 | 0 | 0 | 0 | 0 | 0 | 0 | X
337 | FURNITURE AND RELATED PRODUCTS
| Participation in One or More of the Following Types of Activities | 6.3 | 8.5 | -- | -- | -- | -- | -- | --
| Energy Audit or Assessment | 3.5 | 14.1 | 23.8 | 26.8 | 34.5 | 42.5 | 65.5 | 32
| Electricity Load Control | 2.8 | 18.1 | 36.6 | 30.9 | 53.1 | X | X | 29
| Power Factor Correction or Improvement | 2.6 | 19.6 | 44.9 | 43.3 | 67.1 | X | X | 25.9
Equipment Installation or Retrofit for the Primary Purpose of
| Using a Different Energy Source (c) | 2.2 | 24.7 | 43.6 | 52.9 | 42 | X | X | 29.8
| Standby Generation Program | 1.9 | 28.9 | 52 | X | X | X | X | 32
| Special Rate Schedule (d) | 2.6 | 19.7 | -- | 32.2 | 66.4 | -- | -- | 25
| Interval Metering (e) | 1.9 | 29.9 | -- | 86.3 | 4.6 | -- | -- | 32
Equipment Installation or Retrofit for the Primary Purpose of
Improving Energy Efficiency Affecting:
| Steam Production/System (f) | 1.8 | 31.2 | 74.6 | 24.1 | 65.3 | X | 78.8 | 34.7
| Compressed Air Systems (g) | 3.5 | 15.5 | 19 | 76.5 | 50.2 | X | 78.8 | 34.7
| Direct/Indirect Process Heating | 2.4 | 22.4 | 48.4 | 72.2 | 69.6 | X | 78.8 | 29.7
| Direct Process Cooling, Refrigeration | 2 | 28.5 | 81.4 | 84.3 | 59.1 | X | X | 37.6
| Direct Machine Drive (h) | 2.9 | 18.1 | 24.3 | 61.4 | 59.8 | X | X | 38.1
| Facility HVAC (i) | 3.4 | 15.8 | 27.3 | 46.4 | 39 | X | 78.8 | 29.5
| Facility Lighting | 4.1 | 13 | 19.1 | 33.3 | 42.6 | X | 78.8 | 28
Receiving energy-management support in the form of:
| Technical Assistance (j) | 3 | 17.1 | 35 | 41.7 | 34.9 | 42.5 | 78.8 | 29
| Technical Information (k) | 2.1 | 24.3 | 38.8 | 40 | 46.7 | 41.2 | 66 | X
| Training (l) | 2 | 24.3 | 31 | 51.1 | 54.5 | 77.1 | 52.3 | 75.8
| Financial Assistance (m) | 1.5 | 34.4 | 64.5 | 72.2 | 60.9 | 63.2 | 55 | X
339 | MISCELLANEOUS
| Participation in One or More of the Following Types of Activities | 4.8 | 9.3 | -- | -- | -- | -- | -- | --
| Energy Audit or Assessment | 2.7 | 15.8 | 27.5 | 29.1 | 36.3 | 83.7 | 62.3 | 36.4
| Electricity Load Control | 2.1 | 20.5 | 40.4 | 59.9 | 55.7 | X | 92.8 | 29.5
| Power Factor Correction or Improvement | 2 | 22.5 | 49.5 | 49.4 | 47.4 | X | X | 29.6
Equipment Installation or Retrofit for the Primary Purpose of
| Using a Different Energy Source (c) | 1.7 | 24.9 | 38.1 | 59.7 | 58.7 | X | X | 39.7
| Standby Generation Program | 1.8 | 24.2 | 33.3 | 84.2 | 60.9 | X | X | 36.4
| Special Rate Schedule (d) | 1.8 | 24.8 | -- | 41.6 | 85.9 | -- | -- | 33.7
| Interval Metering (e) | 1.4 | 31.6 | -- | 58.2 | 84.2 | -- | -- | 36.2
Equipment Installation or Retrofit for the Primary Purpose of
Improving Energy Efficiency Affecting:
| Steam Production/System (f) | 1.6 | 28.3 | 61.7 | 83.7 | 54.2 | X | X | 33.7
| Compressed Air Systems (g) | 2.6 | 17.3 | 25.1 | X | 41 | X | X | 29.7
| Direct/Indirect Process Heating | 1.6 | 27.5 | 50.1 | X | 80.6 | X | X | 33.2
| Direct Process Cooling, Refrigeration | 1.8 | 24.1 | 42.2 | X | 65.4 | X | X | 33.7
| Direct Machine Drive (h) | 2.2 | 20.2 | 30.2 | 62.1 | 54.4 | X | X | 29.7
| Facility HVAC (i) | 2.8 | 15.9 | 27.9 | 49.1 | 33.8 | X | X | 26.4
| Facility Lighting | 3.4 | 13 | 19.8 | 35.7 | 33.5 | X | 92.8 | 25.7
Receiving energy-management support in the form of:
| Technical Assistance (j) | 2.2 | 18 | 47.1 | 35.8 | 32.3 | X | 84.6 | 34.3
| Technical Information (k) | 1.4 | 25.2 | 40.9 | 46.3 | 40.4 | X | 92.8 | X
| Training (l) | 1.6 | 25.6 | 41.7 | 38.5 | 62.6 | X | 84.6 | X
| Financial Assistance (m) | 1.5 | 27.2 | 49.4 | 40 | 57.5 | 83.5 | 53.3 | 92.8
(a) The Bureau of the Census classifies establishments using the North American
Industry Classification System (NAICS).
(b) This count includes only those establishments that reported this activity in 2006.
(c) One example is electrification of a subset of the manufacturing operation.
(d) Examples are interruptible rates and time-of-use rates.
(e) Needed to manage energy use for programs such as real-time pricing.
(f) Some examples are boilers, burners, insulation, and piping.
(g) Some examples are compressors, sizing, and leak reduction.
(h) Some examples are adjustable-speed drives, motors, pumps, and fans.
(i) Facility Heating, Ventilation, and Air Conditioning '(Facility HVAC)' excludes
steam and hot water.
(j) Some examples are consultation, demonstrations, engineering design, and analysis.
(k) Two examples are software and reference materials.
(l) Some examples are workshops, seminars, and presentations.
(m) Some examples are loans, tax credits, rebates, and subsidies.
NF=No applicable RSE row/column factor.
* Estimate less than 0.5.
W=Withheld to avoid disclosing data for individual establishments.
Q=Withheld because Relative Standard Error is greater than 50 percent.
NA=Not available.
X=Not defined because RSE corresponds to a value of zero.
-- Estimation is not applicable.
Notes: To obtain the RSE percentage for any table cell, multiply the cell's
corresponding RSE column and RSE row factors. Totals may not equal sum of
components because of independent rounding.
Source: Energy Information Administration, Office of Energy Markets
and End Use, Energy Consumption Division, Form EIA-846, '2006 Manufacturing
Energy Consumption Survey.'