## CO2_factors_2022
Carbon Dioxide Emissions Coefficients by Fuel
| Pounds CO2 |  | Kilograms CO2 |  | Pounds CO2 | Kilograms CO2
Carbon Dioxide (CO2) Factors: | Per Unit of Volume or Mass |  | Per Unit of Volume or Mass |  | Per Million Btu | Per Million Btu
For homes and businesses
Propane | 12.6784 | gallon | 5.7508 | gallon | 138.6339 | 62.8833
Diesel and Home Heating Fuel (Distillate Fuel Oil) | 22.455 | gallon | 10.1854 | gallon | 163.4505 | 74.14
Kerosene | 21.7821 | gallon | 9.8802 | gallon | 161.3488 | 73.1867
Coal (All types) | 3826.884 | short ton | 1735.8474 | short ton | 211.6288 | 95.9933
Natural Gas | 120.8457 | thousand cubic feet | 54.8148 | thousand cubic feet | 116.6464 | 52.91
Finished Motor Gasoline | 18.7259 | gallon | 8.4939 | gallon | 155.7711 | 70.6567
Motor Gasolinea | 20.8625 | gallon | 9.4631 | gallon | 167.7947 | 76.1105
Residual Heating Fuel (Businesses only) | 24.7816 | gallon | 11.2408 | gallon | 165.5523 | 75.0933
Other transportation fuels
Jet Fuel | 21.4984 | gallon | 9.7515 | gallon | 159.2471 | 72.2333
Aviation Gasoline | 18.3239 | gallon | 8.3116 | gallon | 152.4568 | 69.1533
Industrial fuels and others not listed above
Petroleum coke | 33.0403 | gallon | 14.9868 | gallon | 225.1284 | 102.1167
Nonfuel uses
Asphalt and Road Oil | 26.2467 | gallon | 11.9053 | gallon | 166.1181 | 75.35
Lubricants | 23.5797 | gallon | 10.6956 | gallon | 163.2889 | 74.0667
Naphthas for Petrochemical Feedstock Use | 18.7367 | gallon | 8.4988 | gallon | 149.9509 | 68.0167
Other Oils for Petrochemical Feedstock Use | 22.613 | gallon | 10.2571 | gallon | 163.0463 | 73.9567
Special Naphthas (solvents) | 19.9387 | gallon | 9.0441 | gallon | 159.5704 | 72.38
Waxes | 21.1006 | gallon | 9.5711 | gallon | 160.0554 | 72.6
Coals by type
Anthracite | 5735.6843 | short ton | 2601.6657 | short ton | 228.6044 | 103.6933
Bituminous | 5124.7633 | short ton | 2324.5563 | short ton | 205.5661 | 93.2433
Subbituminous | 3693.8243 | short ton | 1675.4925 | short ton | 214.1347 | 97.13
Lignite | 3078.4638 | short ton | 1396.3693 | short ton | 216.6407 | 98.2667
Coke | 7184.2165 | short ton | 3258.7097 | short ton | 250.5918 | 113.6667
Other fuels
Geothermal (steam) | NA |  | NA |  | 26.0292 | 11.8067
Geothermal (binary cycle) | NA |  | NA |  | 0 | 0
Municipal Solid Wasteb,c | 1563.6713 | short ton | 709.2702 | short ton | 109.9776 | 49.8851
Tire-derived fuelb | 5306.8731 | short ton | 2407.16 | short ton | 189.5312 | 85.97
Waste oilb | 22.5136 | gallon | 10.212 | gallon | 163.1419 | 74
Data source: Carbon factors provided by the U.S. Environmental Protection Agency, Inventory of U.S. Greenhouse Gas Emissions and Sinks: 1990-2022, Tables A-20, A-25, A-32, and A-226
a Excludes fuel ethanol blended into motor gasoline. The fuel ethanol component of finished motor gasoline is treated as nonemissive. See methodology documentation for further details on calculations.
b Carbon factors for municipal solid waste, tire-derived fuel, and waste oil are provided by the U.S. Environmental Protection Agency, Greenhouse Gas Emissions Factor Hub
c The carbon factor for municipal solid waste has been adjusted to apply both to biogenic and non-biogenic waste
Note: To convert to carbon equivalents multiply by 12/44.
Coefficients may vary slightly with estimation method and across time.
Coefficients are based on data from 2022. EIA uses these coefficients for estimating 2023, and more recent, energy-related CO2 emissions.